## Cover page
YEARLY REPORT ON THE OPERATION OF THE CZECH GAS SYSTEM 2023

## Table of contents
CONTENTS
1 | ABBREVIATIONS AND DEFINITIONS | 4 | 1 ABBREVIATIONS AND DEFINITIONS
2 | COMMENTARY | 6 | 2 COMMENTARY
3 | GAS SYSTEM | 8 | 3 GAS SYSTEM
3.1 | Yearly balance in the Czech gas system | 8 | 3.1 Yearly balance in the Czech gas system
3.2 | Yearly balance in the Czech gas system - diagram | 9 | 3.2 Yearly balance in the Czech gas system - diagram
3.3 | Balance in the Czech gas system in 2023 | 10 | 3.3 Balance in the Czech gas system in 2023
3.4 | Balance in the Czech gas system over the last 10 years | 11 | 3.4 Balance in the Czech gas system over the last 10 years
3.5 | Gas flow into/from the Czech gas system, including DS, by entry/exit country over the last 10 years | 12 | 3.5 Gas flow into/from the Czech gas system, including DS, by entry/exit country over the last 10 years
4 | UNDERGROUND GAS STORAGE FACILITIES | 13 | 4 UNDERGROUND GAS STORAGE FACILITIES
4.1 | Gas flow from/into UGS that form part of the Czech gas system | 13 | 4.1 Gas flow from/into UGS that form part of the Czech gas system
4.2 | Gas flow from/into UGS that form part of the Czech gas system over the last 10 years | 14 | 4.2 Gas flow from/into UGS that form part of the Czech gas system over the last 10 years
5 | PRODUCTION OF ALL GASES | 15 | 5 PRODUCTION OF ALL GASES
5.1 | Production of all gases in the Czech Republic | 15 | 5.1 Production of all gases in the Czech Republic
5.2 | Natural gas production in the Czech Republic over the last 10 years | 16 | 5.2 Natural gas production in the Czech Republic over the last 10 years
6 | NATURAL GAS CONSUMPTION | 17 | 6 NATURAL GAS CONSUMPTION
6.1 | Natural gas consumption in the Czech Republic in 2023 | 17 | 6.1 Natural gas consumption in the Czech Republic in 2023
6.2 | Share of natural gas consumption in each period of the year in total annual consumption in the CR | 18 | 6.2 Share of natural gas consumption in each period of the year in total annual consumption in the CR
6.3 | Air temperature in the Czech Republic in 2023 | 19 | 6.3 Air temperature in the Czech Republic in 2023
6.4 | Natural gas consumption in the Czech Republic over the last 10 years | 20 | 6.4 Natural gas consumption in the Czech Republic over the last 10 years
6.5 | Daily maximum and minimum natural gas consumption in the Czech Republic in 2023 | 21 | 6.5 Daily maximum and minimum natural gas consumption in the Czech Republic in 2023
6.6 | Daily temperature gradient (DTG) and model natural gas consumption in the Czech Republic | 22 | 6.6 Daily temperature gradient (DTG) and model natural gas consumption in the Czech Republic
6.7 | Daily natural gas consumption in the Czech Republic over the last 10 years | 23 | 6.7 Daily natural gas consumption in the Czech Republic over the last 10 years
7 | REFERENCE HOURLY READING | 24 | 7 REFERENCE HOURLY READING
7.1 | Reference hourly reading broken down by distribution system in the CR | 24 | 7.1 Reference hourly reading broken down by distribution system in the CR
7.2 | Balance in the Czech gas system on the KHO day | 25 | 7.2 Balance in the Czech gas system on the KHO day
7.3 | Balance in the Czech gas system on the KHO day - diagram | 26 | 7.3 Balance in the Czech gas system on the KHO day - diagram
7.4 | Reference hourly reading in the CR over the last 10 years | 27 | 7.4 Reference hourly reading in the CR over the last 10 years
7.5 | Reference hourly reading in the CR over the last 10 years - charts | 28 | 7.5 Reference hourly reading in the CR over the last 10 years - charts
8 | NATURAL GAS CONSUMPTION BY CUSTOMER CATEGORY AND BY WAY OF USE | 29 | 8 NATURAL GAS CONSUMPTION BY CUSTOMER CATEGORY AND BY WAY OF USE
8.1 | Natural gas consumption in the Czech Republic in 2023 and over the last 10 years | 29 | 8.1 Natural gas consumption in the Czech Republic in 2023 and over the last 10 years
8.2 | Natural gas consumption in the HD_C category in 2023 and over the last 10 years | 30 | 8.2 Natural gas consumption in the HD_C category in 2023 and over the last 10 years
8.3 | Natural gas consumption in the MD_C category in 2023 and over the last 10 years | 31 | 8.3 Natural gas consumption in the MD_C category in 2023 and over the last 10 years
8.4 | Natural gas consumption in the LD_C category in 2023 and over the last 10 years | 32 | 8.4 Natural gas consumption in the LD_C category in 2023 and over the last 10 years
8.5 | Natural gas consumption in the DOM category in 2023 and over the last 10 years | 33 | 8.5 Natural gas consumption in the DOM category in 2023 and over the last 10 years
8.6 | Natural gas supply to CNG stations in the Czech Republic in 2023 and over the last 10 years | 34 | 8.6 Natural gas supply to CNG stations in the Czech Republic in 2023 and over the last 10 years
8.7 | Natural gas consumption in the CR for electricity generation in 2023 and over the last 10 years | 35 | 8.7 Natural gas consumption in the CR for electricity generation in 2023 and over the last 10 years
8.8 | Natural gas consumption in the CR by customer category in 2023 and over the last 10 years | 36 | 8.8 Natural gas consumption in the CR by customer category in 2023 and over the last 10 years
8.9 | Natural gas consumption broken down by customer category and way of use in the Czech Republic | 37 | 8.9 Natural gas consumption broken down by customer category and way of use in the Czech Republic
9 | NATURAL GAS CONSUMPTION BY DISTRIBUTION SYSTEM | 38 | 9 NATURAL GAS CONSUMPTION BY DISTRIBUTION SYSTEM
9.1 | Natural gas consumption by gas system, customer category, and CNG in the Czech Republic | 38 | 9.1 Natural gas consumption by gas system, customer category, and CNG in the Czech Republic
9.2 | Natural gas consumption by gas system in the Czech Republic in 2023 | 39 | 9.2 Natural gas consumption by gas system in the Czech Republic in 2023
9.3 | Gas quantities distributed through local distribution systems in the Czech Republic | 40 | 9.3 Gas quantities distributed through local distribution systems in the Czech Republic
9.4 | Gas pipeline lengths of gas systems in the Czech Republic by pressure | 41 | 9.4 Gas pipeline lengths of gas systems in the Czech Republic by pressure
9.5 | Pipeline lengths of gas systems in the Czech Republic by pressure level over the last 10 years | 42 | 9.5 Pipeline lengths of gas systems in the Czech Republic by pressure level over the last 10 years
10 | TARIFF STATISTICS BY DEMAND CATEGORY AND OFF-TAKE BAND IN THE CZECH REPUBLIC OVER THE LAST 10 YEARS | 43 | 10 TARIFF STATISTICS BY DEMAND CATEGORY AND OFF-TAKE BAND IN THE CZECH REPUBLIC OVER THE LAST 10 YEARS
11 | NATURAL GAS CONSUMPTION BY REGION | 45 | 11 NATURAL GAS CONSUMPTION BY REGION
11.1 | Natural gas consumption by Region, customer category, and CNG in the Czech Republic | 45 | 11.1 Natural gas consumption by Region, customer category, and CNG in the Czech Republic
11.2 | Natural gas consumption and customer numbers by Region in the Czech Republic | 47 | 11.2 Natural gas consumption and customer numbers by Region in the Czech Republic
11.3 | Numbers of customers by Region (R.), customer category, and CNG in the Czech Republic | 48 | 11.3 Numbers of customers by Region (R.), customer category, and CNG in the Czech Republic
11.4 | Natural gas consumption by Region (R.) in 2023 and over the last 10 years | 49 | 11.4 Natural gas consumption by Region (R.) in 2023 and over the last 10 years
11.5 | Air temperature by Region (R.) in 2023 and over the last 10 years | 51 | 11.5 Air temperature by Region (R.) in 2023 and over the last 10 years
12 | HISTORICAL DATA | 52 | 12 HISTORICAL DATA
12.1 | Natural gas and town gas consumption in the Czech Republic over the last 70 years | 52 | 12.1 Natural gas and town gas consumption in the Czech Republic over the last 70 years
12.2 | Natural gas consumption by demand category in the Czech Republic over the last 70 years | 54 | 12.2 Natural gas consumption by demand category in the Czech Republic over the last 70 years
12.3 | Average air temperature in the Czech Republic over the last 30 years | 57 | 12.3 Average air temperature in the Czech Republic over the last 30 years
13 | MAP OF THE CZECH GAS SYSTEM | 58 | 13 MAP OF THE CZECH GAS SYSTEM

## Introduction
INTRODUCTION
Under Section 17 (7) (m) of Act No 458/2000 (the Energy Act) as amended, the Energy Regulatory Office (ERO) publishes the Yearly Report on the Operation of the Czech Gas System for 2023. The statistics contained herein are mainly intended for Czech governmental authorities and institutions and those of the European Union, and the expert circles. In this report, the ERO discloses all available operating and technical data representing physical gas flows. The ERO obtains data for the yearly report under ERO Public Notice 404/2016 on the particulars and structure of the returns required for preparing reports on the operation of systems in energy industries, including the dates, scope and rules for preparing the returns (the statistics public notice), which came into effect on 1 January 2017. Under its competences set out in Section 20a (4) (e) of Act No 458/2000, the Energy Act, the market operator prepares its monthly and yearly statistics of the electricity and gas markets, which supplement the ERO’s statistics with trading data. All details of the methodology for reporting data for the ERO statistics are specified in the ERO’s Explanatory Statement 9/2018 of 14 September 2018 on the method of completing the returns under the statistics public notice for the gas industry. The Explanatory Statement and the current returns are posted on the ERO’s website. All of the data contained herein comes from information received from licensed entities: gas producers and distribution system operators, the gas transmission system operator, and storage system operators. This Yearly Report on the Operation of the Czech Gas System for 2023 follows up on the ERO’s earlier reports released in preceding years and offers information about the gas industry’s key statistics for 2023, including their development over the past ten years. Its respective chapters contain statistics on gas balance, production and consumption by category, including gas consumption for electricity generation. The report also contains an evaluation of cross-border gas flows, gas storage, some regional evaluations, and tariff statistics. The Yearly Report for 2023 relies on the data in the report for Q4 2023 and contains some more accurate data.

## 1
1 ABBREVIATIONS AND DEFINITIONS
Actual | Actually metered natural gas consumption
Adjusted | Natural gas consumption adjusted to the long-term normal temperature determined by the Czech Hydrometeorological Institute
Balancing difference in the TS | Daily physical gas quantity for fuelling compression stations (fuel gas) plus other gas, which represents unmetered values of the difference-causing quantities in the total balance in the transmission system
BTS | Cross-border transfer station (interconnector)
CNG | Compressed Natural Gas
Customers | Gas consumption in all customer categories
Difference | The difference between average temperature and the long-term normal
DOM | Households (customer category)
DS | Distribution system
DSO | Distribution system operators
DTG | Daily temperature gradient (change in gas consumption caused by a unit change in temperature)
EG | Electricity generation
EG.D | EG.D, a.s. ‒ a company operating a regional distribution system
GasNet | GasNet, s.r.o. ‒ a company operating a regional distribution system
Green Gas | Green Gas DPB, a.s. ‒ a company operating a local distribution system
GS CZ | Gas Storage CZ, s.r.o. – a company operating UGS facilities
HD_C | High demand customers (customer category)
Heating season | The 1st and 4th quarter of the year
HP | Heat production
KHO | Reference hourly reading
KS | Compression station
LD_C | Low demand customers (customer category)
LDS | Local distribution system
LNG | Liquefied Natural Gas
MD_C | Medium demand customers (customer category)
MND ES | MND Energy Storage a.s. ‒ a company operating a UGS facility
Moravia GS | Moravia Gas Storage a.s. ‒ a company operating a UGS facility
NET4GAS | NET4GAS, s.r.o., the company that operates the gas transmission system, the TSO
NTL | Low-pressure gas pipeline (up to 5 kPa)
OG | Other gas (includes own use, losses and change in the line pack in distribution systems)
Other companies | NET4GAS, s.r.o., all LDS, gas producers
PKS | Gas for fuelling compression stations in the gas transmission system
PP Distribuce | Pražská plynárenská Distribuce, a.s. ‒ a company operating a regional distribution system
PPE | Combined cycle power station
PPL | Cross-border gas pipeline
R | Region
RDS | Regional distribution system
STL | Intermediate-pressure gas pipeline (from 5 kPa to 0.4 MPa)
The normal | Long-term normal temperature (“the normal”) calculated by the Czech Hydrometeorological Institute for the gas industry
TS | Transmission system
TSO | Transmission system operator
UGS | Underground gas storage facility
VP | Gas production
VS | Gas producers’ own use
VTL | High-pressure pipeline (from 0.4 MPa)

## 2
2 COMMENTARY
In 2023, natural gas was supplied continuously to customers’ requirements, specifically at the standard off-take level, which means full off-take in line with the daily gas off-take as agreed in contracts (public notice 344/2012 on states of emergency in the gas system and on methods of ensuring the security standard of gas supply, as amended). Natural gas inflows from abroad into the Czech gas system (imports into the Czech Republic) totalled 7,833 million m3 (85,663 GWh) in 2023, down by almost three quarters (71.1%) year-on-year, the drop being due to the geopolitical situation caused by the Russian invasion and the developments related with the invasion. Almost all natural gas was imported via cross-border transfer stations on the German-Czech border. The flow of natural gas from the Czech gas system to other countries (exports from the Czech Republic) totalled only 1,024 million m3 (11,207 GWh). The balances in the Czech gas system are specified in Chapter 3. Natural gas flows from the underground gas storage facilities (gas withdrawal) that form part of the Czech gas system totalled 1,863 million m3 (20,139 GWh). On the other hand, natural gas flows into the gas storage facilities (gas injection) amounted to 2,022 million m3 (22,128 GWh). In the storage facilities located in the Czech Republic, operating gas stores amounted to 3,063 million m3 (33,293 GWh) at the end of the year. Separate gas flows from/into storage facilities in 2023 and for the last ten years are shown in Chapter 4. Natural gas production in the Czech Republic amounted to 88 million m3 (960 GWh), meeting 1.3% of total gas consumption. Natural gas production fell by 40.4% year-on-year. The report also shows the production of other gases with supply to distribution networks, gas supply to directly connected customers, and gas producers’ own use. All these details, including a year-on-year comparison, are set out in Chapter 5. In 2023, natural gas consumption in the Czech Republic totalled 6,759 million m3, i.e. 73,742 GWh (in the Czech Republic, the average gross calorific value was 10.91 kWh/m3, i.e. 39.28 MJ/m3). Compared with 2022, actual consumption decreased by 10.4%. The average annual temperature was 9.9 °C, and the difference from long-term normal temperature was +1.4 °C and from average temperature in 2022 it differed by +0.5 °C. Gas consumption in the heating season accounted for around 68% of the total annual consumption. The lowest monthly consumption was measured in July (281 million m3, i.e. 3,082 GWh), while the peak consumption was registered in January (892 million m3, i.e. 9,715 GWh). A decrease in consumption compared with the same period of 2022 was registered in all months of the year under review, most of all in January (21.4%) and in September (21.2%). Adjusted to long-term normal temperature using temperature gradients, in 2023 natural gas consumption amounted to 7,153 million m3, i.e. 78,045 GWh, down by 8.1% year-on-year. Chapter 6 offers an overall evaluation of natural gas consumption in the Czech Republic in 2023, including a year-on-year comparison, development of consumption over the past ten years, and ambient temperatures. Following two years of significant decline in consumption, in 2023 the smallest quantity of gas was consumed in the Czech Republic for more than thirty years. On the other hand, in the years preceding those two years, natural gas consumption was experiencing a gradual growth, despite small fluctuations, which was abruptly ended in 2022. The end of the growth, associated with the largest drop in consumption, by 20%, marked the end of 2022. In 2023, consumption dropped again year-on-year, specifically by more than one tenth. While 2021 saw the highest value of consumption from 2005, since 2022 consumption has been declining due to the war in Ukraine with its adverse impacts on energy markets. Together with all the other EU countries, the Czech Republic was compelled to coordinate measures intended to reduce natural gas consumption. In the summer of 2022, the European Council adopted a Regulation aimed at reducing gas demand by 15%. Supported by warmer weather in the winter months of 2022, the adoption of a number of austerity measures and customers’ transition to other energy sources helped to reduce natural gas consumption by 20% year-on-year in 2022 and in 2023 by another 10.4%, which constitutes a difference between consumption in 2021 and in 2023 of around 2.7 bcm (27 TWh). In addition to the above aspects, natural gas consumption in the Czech Republic is also heavily influenced by air temperatures, which have been above the long-term normal temperature (8.5 °C) for almost the whole of the ten-year period. At the same time, a change of 1 °C in the average annual temperature causes a difference of about 280 million m3 (3,055 GWh) in gas consumption.
The daily temperature gradient, which indicates the change in gas consumption caused by a unit change in temperature, ranged from 0.739 to 1.421 million m3/day/°C (8,107 to 15,480 MWh/day/°C) throughout the 2023 heating season, i.e. from January to March and from October to December. Summer seasons see the weakest relationship between gas consumption and temperature; in summer, the daily temperature gradient dropped to as low as 0.019 million m3/day/°C (210 MWh/day/°C). Daily gas consumption in 2023 ranged from 6.476 to 41.450 million m3 (70,973 to 450,006 MWh) with the ratio of the lowest and highest consumption amounting to 6.4:1. The maximum daily consumption of natural gas of 41.450 million m3 (470,006 MWh) was recorded on Tuesday 7 February, when the average daily temperature was -6.1 °C. Retroactively for that day, the reference hourly reading (KHO) was declared; it represents hourly gas supply and consumption values from gas businesses, on the basis of which the reference hourly reading in the Czech gas system is determined. These readings suggested that hourly consumption peaked during the morning and afternoon hours, while a more significant decline in consumption occurred during the night. Between 08:00 and 09:00, gas consumption peaked at 2.104 million m3 (22,709 MWh) while the average temperature was -9.1 °C for that hour. The overall evaluation of the reference hourly reading in the Czech gas system is shown in detail in Chapter 7. In terms of gas consumption by customer category, in 2023 the high-demand category took the largest share (as usual) of total gas consumption, 48.2%, followed by the household category with 26.1%, the low-demand category with 14.4%, and the medium-demand category with 9.9%. Other gas, which includes own use, losses, changes in the line pack in distribution systems, and gas producers’ own use, accounted for 1.5% of the country’s total gas consumption. In terms of gas use, the business sector took the largest share of total consumption: 49.8%, followed by households: 26.1%, heat production: 13.7%, electricity generation: 7.7%, and supply to CNG stations: 1.3%. Chapter 8 shows the total share of each of the demand categories in total natural gas consumption in the Czech Republic in 2023 and over the past ten years. As at 31 December 2023, a total of 2,752,442 customers were connected to the gas system in the Czech Republic. Households accounted for more than 92% of them. The largest numbers of household gas customers are in Prague, the Jihomoravský Region, and the Moravskoslezský Region. Over the last ten years, the number of all customers declined by 96,720. In 2023, the number of customers declined by 28,842 year-on-year, which is the second largest ever drop. The largest number of connected customers over the last ten years, 2,849,162, was seen in 2014. A detailed breakdown of gas consumption and gas pipeline length by distribution system is presented in Chapter 9. Historical data shows the development of natural gas and town gas consumption and customer numbers between 1954 and 2023. In that period, the gas system experienced vigorous development in all segments of gas demand, including the infrastructure. In the 1980s and 1990s, the gradual conversion from town gas to natural gas (with the last town gas supply discontinued in June 1996) contributed to the growth in natural gas consumption. Since 2001, when the highest ever annual natural gas consumption (9.8 bcm, 102.6 TWh) was achieved, consumption was stable and between 2007 and 2015 it even declined quite significantly. The flat and then declining consumption was mainly attributable to changes in energy prices, the end of governmental subsidies for connections to gas supply, the slowdown in the gradual rollout of gas networks in the regions, reductions in the energy intensity of loads (thermal insulation of buildings, modernisation of appliances), companies’ pressures for cost cutting, savings in outlays on energy in periods with transitional temperatures, the absence of major projects for connecting new high-demand customers, etc. With the exception of 2018, between 2015 and 2021 consumption was gradually rising and reached 9.4 bcm, i.e. 100.7 TWh. However, this increase was truncated in 2022 by the warfare developments in Ukraine and the associated impacts on the energy sector. In 2023, natural gas consumption even dropped to the consumption level of 1992 when, moreover, town gas was still supplied at 1.5 bcm/year, i.e. 7.4 TWh. In 2006, the highest daily consumption of natural gas was measured, 67.6 million m3 (713.3 GWh), and 2009 saw the largest number of connected customers, 2,871,547 (Chapter 12). The historical data is complete with average air temperatures between 1994 and 2023.

## 3.1
3 GAS SYSTEM
3.1 Yearly balance in the Czech gas system
|  |  | th m3/yr | MWh/yr | Aggregate gas quantity in thousands m3/day |  | Into CR | From CR | From UGS | Into UGS | Výroba plynu v ČR | Spotřeba zemního plynu v ČR
Gas flow into/from the Czech gas system | Into CR | Via BTS | 7831424.377 | 85647768.957 |  | 2021-01-01 | 32135.037 | 0 | 0 | -10324.448 | 397.434 | 19489.937
|  | Via PPL | 1292.5641 | 14910.7355 |  | 2021-01-02 | 31706.009 | -2907.103 | 0.252 | -7237.213 | 395.0986 | 23025.1795
|  | Total | 7832716.9411 | 85662679.6925 |  | 2021-01-03 | 26246.047 | -2607.953 | 0 | -3022.098 | 388.5748 | 25427.7708
| From CR | Via BTS | 1024077.828 | 11203955.6928 |  | 2021-01-04 | 28487.479 | -1096.439 | 564.474 | -4019.985 | 392.8484 | 26364.4646
|  | Via PPL | 306.6434 | 3342.4292 |  | 2021-01-05 | 26299.766 | -3715.394 | 4485.933 | -1806.031 | 367.9789 | 24037.9807
|  | Total | 1024384.4714 | 11207298.122 |  | 2021-01-06 | 27574.105 | -3735.694 | 4951.141 | -4381.633 | 377.0947 | 23468.9508
| Net balance into/from CR | Via BTS | 6807346.549 | 74443813.2642 |  | 2021-01-07 | 28211.365 | -2902.578 | 2093.709 | -3899.391 | 372.9118 | 21386.9024
|  | Via PPL | 985.9207 | 11568.3063 |  | 2021-01-08 | 27709.068 | -3086.985 | 2111.989 | -3791.829 | 365.3216 | 23559.4435
|  | Total | 6808332.4697 | 74455381.5705 |  | 2021-01-09 | 24875.854 | -3719.484 | 4524.957 | -2971.679 | 369.5276 | 26169.1725
Gas flow from/into UGS that form part of the Czech gas system | From UGS | GS CZ | 1272745.3 | 13717204.911 |  | 2021-01-10 | 23819.749 | -4059.693 | 9187.608 | -3328.845 | 362.7914 | 27234.5455
|  | MND ES | 306451.926 | 3329589.6532 |  | 2021-01-11 | 25459.927 | -3987.364 | 8259.358 | -1454.61 | 371.4203 | 27297.7995
|  | Moravia GS | 283888.58 | 3091817.5678 |  | 2021-01-12 | 24525.569 | -4158.117 | 7639.103 | -625.214 | 362.273 | 26066.172
|  | Total | 1863085.806 | 20138612.132 |  | 2021-01-13 | 23101.198 | -4519.597 | 6220.503 | -2821.658 | 370.8251 | 24512.2111
| Into UGS | GS CZ | 1339902.5247 | 14654987.712 |  | 2021-01-14 | 22583.536 | -4427.998 | 5564.012 | -177.138 | 360.8326 | 21809.3529
|  | MND ES | 336893.406 | 3691819.035 |  | 2021-01-15 | 20953.711 | -4511.441 | 7029.79 | -7.115 | 363.717 | 24158.6637
|  | Moravia GS | 347893.308 | 3813128.829 |  | 2021-01-16 | 21211.084 | -4558.518 | 11385.693 | -45.173 | 375.3074 | 27271.8254
|  | Total | 2024689.2387 | 22159935.576 |  | 2021-01-17 | 13163.796 | -4834.61 | 21843.688 | -57.582 | 366.9079 | 29666.9677
| Net balance from/into UGS | GS CZ | -67157.2247 | -937782.801 |  | 2021-01-18 | 14664.353 | -5240.689 | 19934.492 | -56.252 | 373.7346 | 31676.4321
|  | MND ES | -30441.48 | -362229.3819 |  | 2021-01-19 | 10322.068 | -7412.916 | 27776.864 | -56.639 | 370.9877 | 32132.8725
|  | Moravia GS | -64004.728 | -721311.2611 |  | 2021-01-20 | 10110.76 | -7234.25 | 29979.744 | -58.571 | 372.0384 | 34740.1715
|  | Total | -161603.4328 | -2021323.444 |  | 2021-01-21 | 11849.179 | -7696.342 | 27525.04 | -58.835 | 365.3213 | 29938.668
| Total stores in UGS |  | 3062640.5487 | 33293275.673 |  | 2021-01-22 | 11213.552 | -7375.908 | 28340.63 | -59.135 | 364.2152 | 30609.3081
Gas production in the CR | Connected to RDS | From VP to DS | 76558.887 | 835100.9743 |  | 2021-01-23 | 10538.281 | -7336.496 | 30095.17 | -57.909 | 370.7169 | 35702.426
|  | VS | 1727.989 | 20030.6471 |  | 2021-01-24 | 10227.527 | -8598.738 | 31375.128 | -57.054 | 367.5635 | 35049.4127
|  | Total | 78286.876 | 855131.6214 |  | 2021-01-25 | 14879.034 | -8715.226 | 28151.131 | -57.552 | 358.8115 | 35545.3982
| Connected to LDS | From VP to DS | 9980.403 | 104822.709 |  | 2021-01-26 | 14545.607 | -7471.519 | 28545.982 | -56.45 | 355.3767 | 35520.4239
|  | VS | 13.781 | 145.843 |  | 2021-01-27 | 13530.059 | -8663.548 | 30258.99 | -56.962 | 356.3613 | 35670.6192
|  | Total | 9994.184 | 104968.552 |  | 2021-01-28 | 14822.573 | -8156.671 | 26429.399 | -56.684 | 351.6984 | 33720.1163
| Total | From VP to DS | 86539.29 | 939923.6833 |  | 2021-01-29 | 15699.419 | -8255.965 | 25864.302 | -55.939 | 354.827 | 33052.7541
|  | VS | 1741.77 | 20176.4901 |  | 2021-01-30 | 14876.807 | -10626.187 | 27727.197 | -52.462 | 354.2426 | 34674.6306
|  | Total | 88281.06 | 960100.1734 |  | 2021-01-31 | 16343.763 | -10034.763 | 26628.282 | -52.893 | 353.073 | 32799.2983
Gas consumption in the CR | Consumption in RDS | Customers | 6314007.3612 | 68879513.4303 |  | 2021-02-01 | 26073.818 | -7597.521 | 16276.629 | -8.958 | 342.808 | 32156.479
|  | OG | 95476.5972 | 1039896.2229 |  | 2021-02-02 | 24277.752 | -7448.712 | 14905.552 | -9.811 | 346.7426 | 33596.1976
|  | Total | 6409483.9584 | 69919409.6533 |  | 2021-02-03 | 25142.139 | -7551.709 | 11804.492 | -7.66 | 348.2266 | 30713.7668
| Consumption in LDS not included in RDS | Customers | 9912.72 | 104077.634 |  | 2021-02-04 | 25127.492 | -7370.611 | 14000.467 | -4.517 | 341.5599 | 30115.571
|  | OG | 13.781 | 145.843 |  | 2021-02-05 | 25129.057 | -7422.65 | 16338.975 | -4.007 | 340.8525 | 33091.747
|  | Total | 9926.501 | 104223.477 |  | 2021-02-06 | 20564.281 | -7702.741 | 25709.553 | -10.981 | 341.3844 | 40787.5315
| Gas production (VS) |  | 1727.989 | 20030.6471 |  | 2021-02-07 | 13570.456 | -8128.961 | 34841.098 | -29.777 | 341.5056 | 41449.7909
| Customers connected directly to TS |  | 336620.027 | 3689880.7366 |  | 2021-02-08 | 9143.475 | -7592.356 | 37905.387 | -36.95 | 341.7135 | 39925.5106
| Total CR | Customers | 6660540.1082 | 72673471.8009 |  | 2021-02-09 | 10975.43 | -7781.927 | 35285.495 | -40.316 | 343.3275 | 37162.9933
|  | OG+VS+PKS | 98033.7061 | 1068976.0057 |  | 2021-02-10 | 13685.712 | -7476.599 | 28763.453 | -40.675 | 337.9004 | 35848.1101
|  | Total | 6758573.8143 | 73742447.8067 |  | 2021-02-11 | 17082.399 | -7404.201 | 21908.283 | -12.634 | 320.5311 | 29764.3953
Balancing difference in the TS |  |  | 23563.7173 | 348289.5068 |  | 2021-02-12 | 17117.158 | -7271.499 | 21299.009 | -9.213 | 326.9119 | 28035.4227
[6 empty] | 2021-02-13 | 14900.454 | -7597.327 | 22107.152 | -8.967 | 330.2973 | 32051.9799
[6 empty] | 2021-02-14 | 15793.431 | -6399.082 | 19491.316 | -9.444 | 329.6653 | 32531.1432
Note: The opposite signs of values in volumetric and energy units of the ‘Balancing difference in the transmission system’ are due to the different gross calorific values at entry into and exit from the gas system. It represents unmetered values of the difference-causing quantities in the total balance in the transmission system. | [5 empty] | 2021-02-15 | 19995.451 | -5702.702 | 18512.291 | -8.745 | 336.3438 | 33517.234
[6 empty] | 2021-02-16 | 19885.527 | -6853.477 | 15740.485 | -9.002 | 327.6656 | 30157.341
[6 empty] | 2021-02-17 | 27077.179 | -6404.894 | 6034.582 | -5.528 | 342.1375 | 26606.0181
[6 empty] | 2021-02-18 | 28354.064 | -6333.141 | 3035.217 | -5.203 | 339.5471 | 21409.9958
[6 empty] | 2021-02-19 | 26601.798 | -6396.797 | 1777.738 | -6.065 | 338.0021 | 24057.5028
[6 empty] | 2021-02-20 | 24705.619 | -6158.482 | 6730.251 | -40.694 | 346.5058 | 25208.6296
[6 empty] | 2021-02-21 | 19236.865 | -6913.893 | 8825.817 | -58.697 | 339.3807 | 25783.3672
[6 empty] | 2021-02-22 | 20525.961 | -6455.269 | 12230.603 | -5.002 | 340.543 | 26474.6656
[6 empty] | 2021-02-23 | 18336.723 | -6519.575 | 13957.967 | -5.005 | 350.7711 | 25573.4615
[6 empty] | 2021-02-24 | 17419.183 | -6011.091 | 11727.369 | -5.485 | 361.1613 | 22780.2411
[6 empty] | 2021-02-25 | 17019.861 | -5582.028 | 16100.333 | -5.887 | 355.6092 | 24171.5312
[6 empty] | 2021-02-26 | 13920.259 | -5414.856 | 17640.594 | -5.765 | 357.7351 | 28030.2462
[6 empty] | 2021-02-27 | 12953.855 | -5736.928 | 24998.956 | -9.419 | 361.1378 | 35922.2722
[6 empty] | 2021-02-28 | 16884.007 | -6363.201 | 24782.113 | -55.256 | 355.9503 | 33844.2581
[6 empty] | 2021-03-01 | 17805.73 | -8355.003 | 23984.172 | -56.96 | 356.8364 | 33043.9908
[6 empty] | 2021-03-02 | 16134.397 | -3929.178 | 16787.272 | -56.229 | 345.87 | 32510.2462
[6 empty] | 2021-03-03 | 16547 | -1848.361 | 18231.903 | -13.798 | 346.4089 | 31162.0679
[6 empty] | 2021-03-04 | 12536.464 | -2869.379 | 17098.579 | -9.144 | 312.5088 | 27113.9925
[6 empty] | 2021-03-05 | 12718.501 | -2370.118 | 17218.249 | -9.164 | 316.3681 | 29244.106
[6 empty] | 2021-03-06 | 17532.289 | -2488.746 | 17713.274 | -9.145 | 348.0771 | 32676.7643
[6 empty] | 2021-03-07 | 9976.329 | -2975.035 | 25202.359 | -52.234 | 346.2419 | 30271.8574
[6 empty] | 2021-03-08 | 3972.04 | -1720.478 | 25103.324 | -55.424 | 338.7623 | 29926.0227
[6 empty] | 2021-03-09 | 8357.935 | -3075.079 | 20372.008 | -53.255 | 337.3136 | 27294.5821
[6 empty] | 2021-03-10 | 17511.835 | -2552.342 | 10104.581 | -8.083 | 342.7284 | 24347.2926
[6 empty] | 2021-03-11 | 18486.534 | -2231.889 | 11205.404 | -8.518 | 341.3883 | 26148.068
[6 empty] | 2021-03-12 | 19048.998 | -2398.563 | 11685.842 | -8.091 | 344.0064 | 24910.794
[6 empty] | 2021-03-13 | 18792.902 | -3087.001 | 7879.542 | -7.883 | 348.542 | 24170.5633
[6 empty] | 2021-03-14 | 20650.728 | -2659.483 | 5657.036 | -7.839 | 336.7276 | 24288.8362
[6 empty] | 2021-03-15 | 16486.987 | -2485.355 | 11389.176 | -8.502 | 348.809 | 27108.7759
[6 empty] | 2021-03-16 | 18743.745 | -2494.296 | 10145.985 | -8.303 | 339.1296 | 26838.0775
[6 empty] | 2021-03-17 | 21444.375 | -2922.142 | 4904.175 | -6.222 | 340.864 | 24040.145
[6 empty] | 2021-03-18 | 23796.176 | -2525.722 | 2958.613 | -1311.146 | 331.6801 | 21590.1928
[6 empty] | 2021-03-19 | 23205.465 | -2507.578 | 2542.954 | -1225.272 | 331.8875 | 21133.9644
[6 empty] | 2021-03-20 | 22280.104 | -2616.144 | 1798.514 | -1297.186 | 336.6706 | 23420.4785
[6 empty] | 2021-03-21 | 22193.764 | -4026.765 | 1451.4 | -1568.832 | 331.9261 | 21338.9788
[6 empty] | 2021-03-22 | 22354.256 | 0 | 1843.976 | -2177.919 | 333.3644 | 17846.9439
[6 empty] | 2021-03-23 | 22571.644 | -2883.854 | 3305.772 | -5522.361 | 330.4785 | 16825.4934
[6 empty] | 2021-03-24 | 23009.634 | -2547.114 | 2662.346 | -7316.98 | 338.7456 | 16150.3577
[6 empty] | 2021-03-25 | 20016.113 | -2469.097 | 2318.309 | -4937.99 | 330.2376 | 15366.428
[6 empty] | 2021-03-26 | 19806.607 | -2589.178 | 2757.901 | -2666.495 | 329.2945 | 18084.7294
[6 empty] | 2021-03-27 | 14121.983 | -2837.94 | 9747.392 | -3.698 | 324.0183 | 25189.6128
[6 empty] | 2021-03-28 | 10441.699 | -2439.895 | 17819.555 | -4.77 | 326.5803 | 27221.2814
[6 empty] | 2021-03-29 | 20276.163 | -2608.528 | 6722.834 | -3.931 | 324.4829 | 26014.7391
[6 empty] | 2021-03-30 | 23414.261 | -2635.964 | 3804.605 | -1.743 | 309.2815 | 23545.3123
[6 empty] | 2021-03-31 | 24277.728 | -2653.873 | 827.904 | -850.53 | 319.0198 | 20443.4247
[6 empty] | 2021-04-01 | 21233.615 | -124.76 | 0 | -1125.249 | 311.7083 | 17969.8268
[6 empty] | 2021-04-02 | 20524.063 | 0 | 0 | -780.175 | 311.7385 | 21985.0301
[6 empty] | 2021-04-03 | 13148.803 | -69.815 | 11597.73 | -4.056 | 322.1123 | 27039.1965
[6 empty] | 2021-04-04 | 14661.466 | -1803.639 | 16798.099 | -4.401 | 314.3167 | 29977.185
[6 empty] | 2021-04-05 | 13500.04 | -2332.598 | 18176.932 | -30.881 | 311.6407 | 29609.7164
[6 empty] | 2021-04-06 | 17168.491 | -2325.147 | 11112.944 | -2.864 | 308.8022 | 24867.9651
[6 empty] | 2021-04-07 | 23493.021 | -4121.264 | 2684.141 | -2.396 | 316.4814 | 22626.2212
[6 empty] | 2021-04-08 | 23582.23 | -4820.046 | 2515.588 | -2.352 | 314.3066 | 21326.653
[6 empty] | 2021-04-09 | 23709.784 | -4869.728 | 1821.839 | -1.962 | 306.8051 | 19950.803
[6 empty] | 2021-04-10 | 23805.578 | -5204.297 | 0 | -1.787 | 307.9193 | 18850.6143
[6 empty] | 2021-04-11 | 24575.225 | -4963.284 | 2015.905 | -1.815 | 237.9392 | 22993.7144
[6 empty] | 2021-04-12 | 18958.708 | -596.954 | 1492.104 | -1.524 | 236.3312 | 21010.4004
[6 empty] | 2021-04-13 | 14496.641 | 0 | 8476.319 | -1.675 | 231.6371 | 22653.8518
[6 empty] | 2021-04-14 | 20226.439 | -2560.237 | 2530.538 | -1.755 | 246.5085 | 24334.5438
[6 empty] | 2021-04-15 | 23625.859 | -3718.604 | 167.926 | -988.112 | 240.6366 | 19204.3165
[6 empty] | 2021-04-16 | 24106.607 | -328.083 | 0 | -1336.642 | 258.3769 | 17847.7873
[6 empty] | 2021-04-17 | 20747.857 | -74.423 | 0 | -1154.736 | 260.6734 | 20793.9256
[6 empty] | 2021-04-18 | 23208.957 | -3456.476 | 0 | -3179.766 | 255.1365 | 19767.2045
[6 empty] | 2021-04-19 | 27362.645 | -2389.401 | 0 | -3893.383 | 260.5406 | 20934.4731
[6 empty] | 2021-04-20 | 24265.799 | -1717.047 | 0 | -2928.083 | 241.6687 | 20227.8726
[6 empty] | 2021-04-21 | 23534.996 | -2098.311 | 0 | -5740.425 | 240.0976 | 16203.2814
[6 empty] | 2021-04-22 | 27099.037 | 0 | 0 | -11139.875 | 231.1283 | 12561.2428
[6 empty] | 2021-04-23 | 26791.555 | 0 | 0 | -12731.981 | 231.9084 | 13076.723
[6 empty] | 2021-04-24 | 27084.431 | -2372.603 | 0 | -13151.807 | 239.8509 | 16405.6901
[6 empty] | 2021-04-25 | 25558.733 | -98.687 | 0 | -9201.678 | 228.8495 | 18106.386
[6 empty] | 2021-04-26 | 27517.771 | -2268.137 | 1.108 | -4040.349 | 227.1777 | 21073.7442
[6 empty] | 2021-04-27 | 25554.228 | -3125.565 | 0.043 | -2051.037 | 216.4283 | 20570.1395
[6 empty] | 2021-04-28 | 22036.11 | -929.256 | 0.098 | -4954.593 | 285.6385 | 17297.8818
[6 empty] | 2021-04-29 | 28796.85 | -20.789 | 0 | -11834.42 | 297.5533 | 14080.1826
[6 empty] | 2021-04-30 | 28385.414 | -3381.331 | 0.165 | -12280.028 | 294.3106 | 13121.1815
[6 empty] | 2021-05-01 | 27985.796 | -3056.51 | 0 | -13777.94 | 294.1817 | 12666.0113
[6 empty] | 2021-05-02 | 28140.532 | -2155.99 | 0 | -13305.439 | 292.9183 | 13889.3573
[6 empty] | 2021-05-03 | 28116.347 | -393.917 | 0 | -12565.055 | 284.5531 | 15236.3911
[6 empty] | 2021-05-04 | 29604.986 | -2342.293 | 0 | -14247.007 | 293.964 | 13789.6724
[6 empty] | 2021-05-05 | 30752.749 | -3189.851 | 0 | -17532.869 | 290.8377 | 11483.9639
[6 empty] | 2021-05-06 | 33761.011 | -1835.942 | 0 | -21109.403 | 287.4534 | 10012.757
[6 empty] | 2021-05-07 | 34182.608 | -2950.161 | 0 | -21544.928 | 289.8198 | 11332.4655
[6 empty] | 2021-05-08 | 34077.762 | -3714.772 | 0 | -20002.159 | 290.3716 | 12519.0988
[6 empty] | 2021-05-09 | 30963.45 | -2590.156 | 0 | -16778.796 | 293.5247 | 13707.2022
[6 empty] | 2021-05-10 | 31895.072 | -755.517 | 0 | -14074.024 | 294.5029 | 13013.56
[6 empty] | 2021-05-11 | 29164.782 | -1952.512 | 0 | -15641.409 | 290.1198 | 12777.083
[6 empty] | 2021-05-12 | 32300.608 | -2552.365 | 0 | -19130.751 | 294.4452 | 12173.2364
[6 empty] | 2021-05-13 | 33718.658 | -2585.057 | 0 | -19105.41 | 280.4363 | 10970.6931
[6 empty] | 2021-05-14 | 34673.845 | -2753.604 | 0 | -19305.544 | 283.5314 | 11541.0415
[6 empty] | 2021-05-15 | 32520.507 | -2615.1 | 0 | -19772.185 | 287.3806 | 13595.6633
[6 empty] | 2021-05-16 | 36427.194 | -1090.043 | 0 | -20628.108 | 288.0922 | 14153.4753
[6 empty] | 2021-05-17 | 35468.046 | -1873.938 | 25.809 | -17330.456 | 295.7272 | 15898.7623
[6 empty] | 2021-05-18 | 36023.062 | -2770.881 | 0 | -17127.374 | 284.6171 | 15161.3357
[6 empty] | 2021-05-19 | 31502.291 | -279.136 | 0 | -20229.778 | 297.5478 | 13301.7471
[6 empty] | 2021-05-20 | 38062.441 | -1978.049 | 0 | -24529.78 | 293.0637 | 9491.4905
[6 empty] | 2021-05-21 | 37756.849 | -2880.633 | 0 | -25159.342 | 293.8998 | 8724.4443
[6 empty] | 2021-05-22 | 32230.459 | -1275.884 | 0 | -21823.769 | 307.688 | 10111.3775
[6 empty] | 2021-05-23 | 30748.664 | 0 | 0 | -21440.082 | 311.7772 | 10197.5994
[6 empty] | 2021-05-24 | 36018.335 | -2312.067 | 0 | -24680.688 | 316.9269 | 12238.4407
[6 empty] | 2021-05-25 | 33952.957 | -2579.189 | 0 | -20394.564 | 288.2057 | 12029.4255
[6 empty] | 2021-05-26 | 34385.584 | -2433.693 | 0 | -21392.542 | 294.2537 | 9708.7795
[6 empty] | 2021-05-27 | 35922.962 | -2651.303 | 0 | -24738.385 | 285.7504 | 8126.4121
[6 empty] | 2021-05-28 | 36170.945 | -2540.378 | 0 | -25120.895 | 287.5978 | 8364.7904
[6 empty] | 2021-05-29 | 35765.761 | -1394.947 | 0 | -24768.038 | 257.4049 | 9696.0469
[6 empty] | 2021-05-30 | 35171.039 | -1931.156 | 0 | -23449.571 | 247.4129 | 11840.2934
[6 empty] | 2021-05-31 | 34634.202 | -2647.002 | 0 | -22067.526 | 250.3555 | 11100.9584
[6 empty] | 2021-06-01 | 32097.542 | -121.195 | 0 | -22610.951 | 273.9387 | 9659.5791
[6 empty] | 2021-06-02 | 32365.497 | -1773.799 | 0 | -23151.398 | 273.8464 | 9285.8356
[6 empty] | 2021-06-03 | 31753.865 | -121.178 | 0 | -22330.183 | 267.4785 | 9077.7654
[6 empty] | 2021-06-04 | 31635.545 | 0 | 0 | -21044.954 | 267.9887 | 9440.11
[6 empty] | 2021-06-05 | 31911.475 | 0 | 0 | -20710.287 | 267.4404 | 11500.3671
[6 empty] | 2021-06-06 | 31442.853 | 0 | 0 | -20754.751 | 269.1859 | 12793.9315
[6 empty] | 2021-06-07 | 29965.364 | -1617.899 | 0 | -17114.32 | 269.5345 | 12353.4296
[6 empty] | 2021-06-08 | 31332.02 | -1182.122 | 0 | -17344.032 | 262.7795 | 10995.3333
[6 empty] | 2021-06-09 | 30462.138 | -1162.412 | 0 | -17789.947 | 263.3718 | 9217.2522
[6 empty] | 2021-06-10 | 30316.4 | -364.804 | 0 | -22660.768 | 258.5252 | 7576.3962
[6 empty] | 2021-06-11 | 30168.735 | -357.806 | 0 | -21961.626 | 259.9321 | 7806.21
[6 empty] | 2021-06-12 | 30420.698 | -341.745 | 0 | -20892.614 | 262.9099 | 10770.339
[6 empty] | 2021-06-13 | 31332.496 | -2289.605 | 0 | -18959.339 | 250.3959 | 12445.5828
[6 empty] | 2021-06-14 | 30324.683 | -57.759 | 0 | -18734.271 | 248.6612 | 11798.5941
[6 empty] | 2021-06-15 | 30305.507 | 0 | 0 | -16504.22 | 258.9875 | 11700.7025
[6 empty] | 2021-06-16 | 29980.551 | 0 | 0 | -18399.404 | 257.2681 | 11336.5724
[6 empty] | 2021-06-17 | 28495.484 | 0 | 0 | -19078.779 | 251.8489 | 9739.8182
[6 empty] | 2021-06-18 | 29022.79 | -1874.722 | 0 | -19281.313 | 254.9808 | 8462.6921
[6 empty] | 2021-06-19 | 27532.563 | -448.25 | 0 | -16892.044 | 257.8889 | 11320.3875
[6 empty] | 2021-06-20 | 29000.35 | 0 | 0 | -17268.802 | 258.3392 | 11651.4027
[6 empty] | 2021-06-21 | 29310.311 | -2179.935 | 0 | -16817.234 | 260.4506 | 12089.7088
[6 empty] | 2021-06-22 | 25713.475 | -972.808 | 0 | -14393.369 | 260.3333 | 11337.874
[6 empty] | 2021-06-23 | 29196.137 | -1825.039 | 0 | -15881.847 | 251.8048 | 10003.2118
[6 empty] | 2021-06-24 | 29081.581 | -1322.291 | 0 | -18835.587 | 246.5398 | 8212.6281
[6 empty] | 2021-06-25 | 29223.64 | -377.74 | 0 | -18632.593 | 246.121 | 7540.0809
[6 empty] | 2021-06-26 | 27377.318 | -398.257 | 0 | -17950.82 | 253.906 | 10718.963
[6 empty] | 2021-06-27 | 24715.036 | -386.865 | 0 | -15450.765 | 249.7616 | 10967.6623
[6 empty] | 2021-06-28 | 27770.081 | -3046.553 | 0 | -13740.525 | 252.0725 | 12740.5339
[6 empty] | 2021-06-29 | 27832.383 | -1073.702 | 235.014 | -16019.816 | 249.0603 | 10862.2162
[6 empty] | 2021-06-30 | 29357.261 | -2217.59 | 0 | -17174.164 | 250.6969 | 10547.9291
[6 empty] | 2021-07-01 | 21401.034 | -500.139 | 0 | -15817.605 | 247.3143 | 7010.5729
[6 empty] | 2021-07-02 | 22019.937 | -388.548 | 0 | -13061.614 | 247.0518 | 7313.0145
[6 empty] | 2021-07-03 | 14735.832 | -384.622 | 0 | -6264.764 | 261.1543 | 8631.1557
[6 empty] | 2021-07-04 | 13510.916 | -380.098 | 0 | -6124.02 | 257.3632 | 9728.2805
[6 empty] | 2021-07-05 | 14937.408 | -381.692 | 0 | -6303.589 | 256.3555 | 7434.8919
[6 empty] | 2021-07-06 | 13590.272 | -380.793 | 0 | -4777.472 | 250.7912 | 8881.0348
[6 empty] | 2021-07-07 | 16468.886 | -379.863 | 0 | -5851.981 | 252.845 | 8263.8192
[6 empty] | 2021-07-08 | 19740.562 | -393.709 | 0 | -8216.541 | 247.3082 | 8042.3267
[6 empty] | 2021-07-09 | 19708.512 | -3335.992 | 0 | -8561.621 | 251.9852 | 8755.313
[6 empty] | 2021-07-10 | 16658.371 | -3017.977 | 0 | -6979.67 | 250.6441 | 11277.5119
[6 empty] | 2021-07-11 | 16541.115 | -1144.009 | 0 | -4102.271 | 251.3618 | 10483.5386
[6 empty] | 2021-07-12 | 14196.531 | -381.187 | 0 | -2899.186 | 252.4442 | 10860.0608
[6 empty] | 2021-07-13 | 17814.406 | -3364.353 | 0 | -3632.672 | 251.6701 | 12314.5477
[6 empty] | 2021-07-14 | 17150.412 | -3204.016 | 0 | -5082.93 | 247.1027 | 9888.5216
[6 empty] | 2021-07-15 | 18165.444 | -3030.194 | 0 | -7448.216 | 243.6254 | 6779.0304
[6 empty] | 2021-07-16 | 18066.995 | -3165.122 | 0 | -7352.082 | 244.2023 | 8848.1144
[6 empty] | 2021-07-17 | 15699.298 | -665.219 | 0 | -4219.738 | 253.897 | 10936.3493
[6 empty] | 2021-07-18 | 18269.421 | -2110.2 | 0 | -4433.179 | 252.8816 | 11649.6747
[6 empty] | 2021-07-19 | 20890.052 | -4023.799 | 0 | -6839.783 | 257.1656 | 10982.1162
[6 empty] | 2021-07-20 | 20431.421 | -3823.912 | 0 | -6071.251 | 253.6682 | 10940.2009
[6 empty] | 2021-07-21 | 20887.491 | -3451.536 | 0 | -7218.486 | 251.705 | 10423.511
[6 empty] | 2021-07-22 | 20876.986 | -4705.974 | 0 | -7920.797 | 247.5939 | 6617.4166
[6 empty] | 2021-07-23 | 21387.887 | -4597.317 | 0 | -8925.415 | 247.8004 | 6935.4571
[6 empty] | 2021-07-24 | 18654.772 | -3073.088 | 0 | -7731.061 | 246.8679 | 9518.1589
[6 empty] | 2021-07-25 | 17448.73 | -3055.692 | 0 | -7000.516 | 250.3163 | 10044.741
[6 empty] | 2021-07-26 | 17341.545 | -3008.022 | 0 | -6362.6 | 243.8311 | 8488.8863
[6 empty] | 2021-07-27 | 20633.49 | -3903.594 | 0 | -5192.903 | 242.759 | 9181.32
[6 empty] | 2021-07-28 | 21476.288 | -4670.531 | 0 | -8343.846 | 243.0914 | 9995.7636
[6 empty] | 2021-07-29 | 22111.821 | -4661.394 | 0 | -9903.603 | 237.0817 | 6476.0191
[6 empty] | 2021-07-30 | 22230.655 | -4647.342 | 0 | -9782.749 | 238.5714 | 6576.0653
[6 empty] | 2021-07-31 | 19403.345 | -4536.553 | 0 | -7020.712 | 240.8149 | 7889.8886
[6 empty] | 2021-08-01 | 16822.113 | -6026.496 | 0 | -4221.169 | 238.5531 | 8150.692
[6 empty] | 2021-08-02 | 19486.252 | -7920.887 | 0 | -6003.541 | 236.3859 | 8294.7158
[6 empty] | 2021-08-03 | 25729.273 | -8825.998 | 0 | -8690.336 | 236.7033 | 8477.4215
[6 empty] | 2021-08-04 | 24944.823 | -6288.648 | 0 | -10015.533 | 235.3725 | 9264.1984
[6 empty] | 2021-08-05 | 24246.77 | -4752.588 | 0 | -11636.965 | 234.954 | 6951.6737
[6 empty] | 2021-08-06 | 24301.115 | -4680.312 | 0 | -10050.134 | 236.3816 | 7426.0625
[6 empty] | 2021-08-07 | 17438.361 | -4251.283 | 0 | -5032.204 | 237.3673 | 9238.2423
[6 empty] | 2021-08-08 | 22163.051 | -5641.911 | 0 | -7554.068 | 247.6824 | 9156.5221
[6 empty] | 2021-08-09 | 16280.101 | -2322.778 | 0 | -6751.712 | 244.091 | 10513.056
[6 empty] | 2021-08-10 | 13272.909 | -0.765 | 0 | -3692.334 | 239.7522 | 9636.6974
[6 empty] | 2021-08-11 | 14322.544 | 0 | 0 | -6143.288 | 243.8908 | 8872.4615
[6 empty] | 2021-08-12 | 19566.049 | 0 | 0 | -10121.071 | 244.0687 | 6888.5933
[6 empty] | 2021-08-13 | 19272.33 | 0 | 0 | -10084.472 | 244.7679 | 6987.3691
[6 empty] | 2021-08-14 | 14865.817 | -2554.917 | 0 | -7533.265 | 243.7341 | 9558.0811
[6 empty] | 2021-08-15 | 18620.659 | -4233.592 | 0 | -4717.544 | 181.7626 | 9627.7067
[6 empty] | 2021-08-16 | 18554.834 | -4810.6 | 0.001 | -3293.321 | 112.2495 | 10499.0777
[6 empty] | 2021-08-17 | 18172.486 | -4791.483 | 1014.011 | -4114.216 | 93.8883 | 10609.289
[6 empty] | 2021-08-18 | 18061.517 | -4373.038 | 615.373 | -5715.788 | 95.8543 | 9249.9969
[6 empty] | 2021-08-19 | 27928.672 | -7145.973 | 0 | -11485.848 | 89.9889 | 7489.169
[6 empty] | 2021-08-20 | 26877.692 | -7404.276 | 0 | -10397.031 | 95.4461 | 8049.9509
[6 empty] | 2021-08-21 | 17780.062 | -5571.55 | 0 | -6245.788 | 98.9028 | 9488.2894
[6 empty] | 2021-08-22 | 18529.091 | -5417.381 | 0 | -3852.623 | 103.9115 | 10577.3733
[6 empty] | 2021-08-23 | 16392.341 | -5172.715 | 1297.945 | -2987.703 | 113.3598 | 11625.6161
[6 empty] | 2021-08-24 | 19576.278 | -5048.463 | 0 | -2202.211 | 116.9978 | 10868.4168
[6 empty] | 2021-08-25 | 20592.366 | -9601.617 | 1717.06 | -2852.656 | 118.3766 | 10308.8889
[6 empty] | 2021-08-26 | 16972.668 | -5528.132 | 1215.955 | -3097.806 | 117.12 | 6574.9576
[6 empty] | 2021-08-27 | 17162.822 | -4999.94 | 995.435 | -4843.967 | 127.5524 | 7241.8542
[6 empty] | 2021-08-28 | 15237.713 | -5381.254 | 1129.457 | -2767.671 | 122.4917 | 11470.7461
[6 empty] | 2021-08-29 | 15575.037 | -5064.845 | 2408.13 | -2371.631 | 127.9312 | 12181.4369
[6 empty] | 2021-08-30 | 14710.06 | -4281.985 | 2394.369 | -197.914 | 131.1369 | 11278.5842
[6 empty] | 2021-08-31 | 13607.333 | -3056.189 | 1663.874 | -15.074 | 129.3958 | 11063.7505
[6 empty] | 2021-09-01 | 14658.746 | -3358.037 | 1258.171 | -3620.966 | 127.2321 | 10825.5265
[6 empty] | 2021-09-02 | 21732.482 | -3442.039 | 0 | -8710.66 | 124.9078 | 8303.7951
[6 empty] | 2021-09-03 | 21558.599 | -2927.626 | 0 | -10038.749 | 121.5422 | 8357.7866
[6 empty] | 2021-09-04 | 16181.97 | -1570.193 | 0 | -3922.343 | 133.17 | 11238.3472
[6 empty] | 2021-09-05 | 14991.429 | -2139.457 | 1972.37 | -3138.369 | 124.5982 | 12298.7556
[6 empty] | 2021-09-06 | 14429.945 | -3318.217 | 1707.705 | -748.744 | 130.7863 | 11500.9734
[6 empty] | 2021-09-07 | 15411.347 | -4322.192 | 2007.282 | -2505.837 | 123.8559 | 11178.0004
[6 empty] | 2021-09-08 | 16478.832 | -4173.043 | 1287.498 | -3637.262 | 121.8834 | 10613.3413
[6 empty] | 2021-09-09 | 21501.779 | -6173.328 | 77.821 | -5105.579 | 117.063 | 7962.4067
[6 empty] | 2021-09-10 | 21017.253 | -6143.071 | 0 | -5673.554 | 118.6337 | 8798.9907
[6 empty] | 2021-09-11 | 18639.812 | -7460.471 | 576.854 | -1411.393 | 121.5408 | 11363.9669
[6 empty] | 2021-09-12 | 18057.151 | -7215.814 | 1356.95 | -1756.998 | 120.791 | 11089.4635
[6 empty] | 2021-09-13 | 13819.794 | -4851.178 | 2681.23 | -2772.965 | 124.7198 | 11255.7911
[6 empty] | 2021-09-14 | 14115.41 | -5213.514 | 2852.013 | -233.068 | 128.3701 | 11302.9098
[6 empty] | 2021-09-15 | 14182.698 | -5589.27 | 2845.243 | -2492.419 | 114.9333 | 10385.6108
[6 empty] | 2021-09-16 | 17093.812 | -6080.275 | 2596.558 | -2836.504 | 111.0392 | 8317.315
[6 empty] | 2021-09-17 | 17290.038 | -6016.128 | 2063.265 | -2788.442 | 113.6405 | 7572.0341
[6 empty] | 2021-09-18 | 16013.393 | -4286.924 | 898.402 | -3044.756 | 113.7647 | 9247.8875
[6 empty] | 2021-09-19 | 12377.471 | -2996.991 | 1456.716 | -3048.268 | 117.412 | 9641.0981
[6 empty] | 2021-09-20 | 14182.081 | -3722.941 | 1186.23 | -3043.951 | 121.7926 | 10622.4254
[6 empty] | 2021-09-21 | 12070.583 | -2161.238 | 1395.246 | -3050.983 | 122.6894 | 10827.8252
[6 empty] | 2021-09-22 | 14318.689 | -2237.819 | 1127.657 | -2994.635 | 130.1229 | 11121.8045
[6 empty] | 2021-09-23 | 13434.051 | -1073.568 | 0 | -245.951 | 122.6344 | 8088.6165
[6 empty] | 2021-09-24 | 13247.42 | -364.858 | 0 | -3063.225 | 121.8422 | 8803.0781
[6 empty] | 2021-09-25 | 13005.169 | -389.501 | 0 | -3238.427 | 127.0879 | 11548.1805
[6 empty] | 2021-09-26 | 11841.09 | -379.274 | 1002.86 | -3020.043 | 116.1285 | 12250.2702
[6 empty] | 2021-09-27 | 14785.823 | -95.862 | 0 | -3032.546 | 118.3247 | 11093.4104
[6 empty] | 2021-09-28 | 15608.64 | 0 | 0 | -3638.418 | 117.3893 | 9805.0942
[6 empty] | 2021-09-29 | 15124.762 | 0 | 0 | -4944.156 | 118.0987 | 8826.9782
[6 empty] | 2021-09-30 | 16718.515 | -45.873 | 0 | -8656.072 | 120.0355 | 8026.8883
[6 empty] | 2021-10-01 | 16860.981 | -1221.986 | 0 | -7732.298 | 121.3516 | 8929.8551
[6 empty] | 2021-10-02 | 19760.899 | -639.161 | 0 | -6576.858 | 123.6649 | 12062.8122
[6 empty] | 2021-10-03 | 19399.056 | 0 | 0 | -6603.352 | 125.3535 | 10417.5073
[6 empty] | 2021-10-04 | 17115.93 | 0 | 0 | -4706.378 | 125.6586 | 12229.9517
[6 empty] | 2021-10-05 | 15816.082 | 0 | 0 | -6551.609 | 130.233 | 13123.4053
[6 empty] | 2021-10-06 | 17217.359 | 0 | 12.84 | -6670.782 | 123.9212 | 12403.9465
[6 empty] | 2021-10-07 | 15966.695 | 0 | 0 | -3662.744 | 134.4047 | 9252.9054
[6 empty] | 2021-10-08 | 15775.357 | 0 | 0 | -2847.577 | 131.2357 | 11933.7288
[6 empty] | 2021-10-09 | 15429.643 | 0 | 22.853 | -3112.441 | 136.8434 | 16326.7716
[6 empty] | 2021-10-10 | 17365.825 | 0 | 0 | -4520.497 | 136.7389 | 15156.3166
[6 empty] | 2021-10-11 | 18099.776 | 0 | 2.393 | -3937.25 | 129.1685 | 12437.0212
[6 empty] | 2021-10-12 | 17587.527 | 0 | 0 | -5067.538 | 131.1209 | 13147.8151
[6 empty] | 2021-10-13 | 18547.231 | 0 | 5.048 | -6843.448 | 127.97 | 11130.4231
[6 empty] | 2021-10-14 | 19265.578 | 0 | 0 | -7680.849 | 129.2969 | 10479.1606
[6 empty] | 2021-10-15 | 19620.488 | 0 | 0 | -7018.418 | 124.7588 | 13740.0379
[6 empty] | 2021-10-16 | 20124.907 | 0 | 0 | -2461.282 | 130.8143 | 19821.4768
[6 empty] | 2021-10-17 | 20422.893 | -1992.784 | 3116.929 | -880.891 | 136.0662 | 22103.4882
[6 empty] | 2021-10-18 | 17678.455 | -2446.23 | 4932.078 | -1.256 | 140.7065 | 20846.5448
[6 empty] | 2021-10-19 | 21401.995 | -2461.403 | 1385.572 | -0.718 | 142.8966 | 20060.2906
[6 empty] | 2021-10-20 | 23445.527 | -2327.044 | 0 | -2702.059 | 135.3544 | 16491.5207
[6 empty] | 2021-10-21 | 19947.976 | 0 | 0 | -3246.54 | 135.5878 | 12309.3924
[6 empty] | 2021-10-22 | 20337.098 | -56.906 | 0 | -6761.151 | 141.609 | 14040.3695
[6 empty] | 2021-10-23 | 18687.981 | -1489.92 | 0 | -1919.669 | 147.0694 | 18499.6295
[6 empty] | 2021-10-24 | 24013.76 | -2442.711 | 0 | -3220.086 | 148.8741 | 19052.3178
[6 empty] | 2021-10-25 | 19888.228 | -2359.652 | 0 | -1231.161 | 149.305 | 18274.5365
[6 empty] | 2021-10-26 | 20596.418 | -525.853 | 0 | -1295.824 | 143.6678 | 18554.1604
[6 empty] | 2021-10-27 | 18496.183 | -22.028 | 0 | -2767.041 | 140.3065 | 17819.283
[6 empty] | 2021-10-28 | 21771.804 | 0 | 0 | -2895.183 | 136.4709 | 15478.1951
[6 empty] | 2021-10-29 | 20472.514 | 0 | 0 | -3598.643 | 139.1166 | 15057.3454
[6 empty] | 2021-10-30 | 19913.901 | 0 | 5.941 | -3639.482 | 142.3678 | 16636.9342
[6 empty] | 2021-10-31 | 18008.986 | -0.033 | 0 | -4157.082 | 140.0157 | 17724.312
[6 empty] | 2021-11-01 | 23415.244 | -1667.965 | 6.492 | -514.465 | 149.6764 | 18179.4003
[6 empty] | 2021-11-02 | 21155.968 | -0.028 | 0 | -767.938 | 147.143 | 18376.0649
[6 empty] | 2021-11-03 | 18939.556 | 0 | 0 | -1831.781 | 145.7717 | 19668.2761
[6 empty] | 2021-11-04 | 21591.321 | 0 | 0 | -5502.665 | 143.4904 | 16736.2358
[6 empty] | 2021-11-05 | 22097.763 | -0.023 | 0 | -5731.843 | 140.5995 | 17277.2062
[6 empty] | 2021-11-06 | 23001.073 | -1148.111 | 1.658 | -2.474 | 157.5456 | 20473.3697
[6 empty] | 2021-11-07 | 21944.274 | -2164.345 | 0 | -1.172 | 160.6862 | 20621.3944
[6 empty] | 2021-11-08 | 24530.6 | -2421.742 | 0 | -1.483 | 163.9313 | 22328.6632
[6 empty] | 2021-11-09 | 21705.892 | -409.46 | 599.846 | -1131.355 | 160.5006 | 22136.6063
[6 empty] | 2021-11-10 | 22187.502 | -1647.348 | 715.666 | -1.372 | 157.3116 | 22000.026
[6 empty] | 2021-11-11 | 21713.489 | -37.707 | 720.75 | -451.624 | 158.9162 | 20763.317
[6 empty] | 2021-11-12 | 22709.298 | -0.001 | 116.208 | -250.596 | 162.4767 | 21483.5031
[6 empty] | 2021-11-13 | 24380.36 | -2419.366 | 1.856 | -1.59 | 153.4507 | 24422.354
[6 empty] | 2021-11-14 | 24424.95 | -986.137 | 0 | -1.409 | 158.2247 | 22847.8799
[6 empty] | 2021-11-15 | 25369.352 | -2424.467 | 325.446 | -1.492 | 155.6754 | 22714.5921
[6 empty] | 2021-11-16 | 22318.821 | -2431.61 | 1597.516 | -1.416 | 151.7211 | 21942.5993
[6 empty] | 2021-11-17 | 20281.802 | -2427.098 | 2378.767 | -2.499 | 146.9171 | 22477.9693
[6 empty] | 2021-11-18 | 22895.629 | -2427.093 | 2371.385 | -4.819 | 148.6952 | 22634.3664
[6 empty] | 2021-11-19 | 24940.645 | -2428.835 | 2459.992 | -4.611 | 149.7872 | 22975.4147
[6 empty] | 2021-11-20 | 22232.676 | -2912.125 | 4241.154 | -7.351 | 155.6472 | 24550.5131
[6 empty] | 2021-11-21 | 19624.86 | -2434.273 | 6539.595 | -8.708 | 154.5441 | 27255.3153
[6 empty] | 2021-11-22 | 15608.572 | -2427.181 | 17959.52 | -10.645 | 158.6394 | 30060.8288
[6 empty] | 2021-11-23 | 14775.943 | -2426.471 | 14187.813 | -11.034 | 156.6457 | 28450.975
[6 empty] | 2021-11-24 | 15611.82 | -2430.762 | 14596.181 | -10.847 | 152.255 | 27652.5418
[6 empty] | 2021-11-25 | 12310.528 | -2433.472 | 17127.11 | -10.313 | 149.2957 | 26611.3396
[6 empty] | 2021-11-26 | 11893.125 | -2425.613 | 17320.985 | -12.062 | 156.605 | 28525.1409
[6 empty] | 2021-11-27 | 12107.201 | -2426.143 | 21233.685 | -10.965 | 165.9276 | 31104.1956
[6 empty] | 2021-11-28 | 11109.645 | -2428.076 | 23643.284 | -11.709 | 165.4624 | 34537.1507
[6 empty] | 2021-11-29 | 17577.361 | -2427.276 | 24281.65 | -9.441 | 163.3007 | 36353.0517
[6 empty] | 2021-11-30 | 13993.792 | -2426.732 | 25227.373 | -8.469 | 158.7597 | 35953.9991
[6 empty] | 2021-12-01 | 17115.016 | -2427.703 | 18933.59 | -10.392 | 161.7154 | 34917.6611
[6 empty] | 2021-12-02 | 19250.266 | -2424.058 | 15955.789 | -12.453 | 162.6878 | 33603.5424
[6 empty] | 2021-12-03 | 20544.029 | -2425.723 | 15705.651 | -15.708 | 165.1856 | 33849.742
[6 empty] | 2021-12-04 | 21838.383 | -2444.508 | 18627.761 | -21.729 | 169.5196 | 39884.2281
[6 empty] | 2021-12-05 | 21151.262 | -2425.913 | 20990.725 | -21.931 | 175.8561 | 38519.212
[6 empty] | 2021-12-06 | 18884.303 | -2431.683 | 20765.728 | -13.7167 | 174.2157 | 37299.4026
[6 empty] | 2021-12-07 | 17670.412 | -1900.973 | 19670.188 | -13.116 | 164.2332 | 36380.5978
[6 empty] | 2021-12-08 | 23649.47 | -2429.086 | 12896.902 | -18.041 | 169.0916 | 33608.2794
[6 empty] | 2021-12-09 | 23855.225 | -2429.288 | 9180.353 | -11.755 | 164.6426 | 29979.3161
[6 empty] | 2021-12-10 | 24485.999 | -2433.062 | 9173.408 | -11.771 | 165.6039 | 29204.8148
[6 empty] | 2021-12-11 | 24413.338 | -2429.784 | 7531.557 | -12.023 | 168.0205 | 29820.1652
[6 empty] | 2021-12-12 | 23835.238 | -0.11 | 6933.185 | -10.609 | 209.9453 | 30230.6137
[6 empty] | 2021-12-13 | 22344.561 | -652.45 | 8540.833 | -12.4 | 223.891 | 29795.5749
[6 empty] | 2021-12-14 | 21146.874 | -662.481 | 9663.615 | -12.651 | 218.1827 | 30027.4994
[6 empty] | 2021-12-15 | 20711.265 | -669.488 | 7849.531 | -10.156 | 236.4396 | 28202.3588
[6 empty] | 2021-12-16 | 26302.58 | -663.221 | 3151.183 | -3168.206 | 231.7979 | 25219.4018
[6 empty] | 2021-12-17 | 25057.751 | -665.251 | 2399.97 | -1631.545 | 232.4013 | 25841.4035
[6 empty] | 2021-12-18 | 25392.162 | -658.508 | 1562.092 | -1398.57 | 246.238 | 28652.9428
[6 empty] | 2021-12-19 | 25970.139 | -661.938 | 2890.755 | -1140.678 | 239.5585 | 27842.0582
[6 empty] | 2021-12-20 | 24196.586 | -274.901 | 3827.471 | -8.22 | 256.08 | 27724.5667
[6 empty] | 2021-12-21 | 23942.168 | 0 | 3582.64 | -893.608 | 254.8042 | 26384.4151
[6 empty] | 2021-12-22 | 24589.917 | 0 | 2446.857 | -983.423 | 247.632 | 26483.1771
[6 empty] | 2021-12-23 | 23816.725 | 0 | 615.493 | -1217.172 | 243.0073 | 25448.865
[6 empty] | 2021-12-24 | 24020.731 | 0 | 615.365 | -1188.99 | 239.5029 | 21817.6563
[6 empty] | 2021-12-25 | 24105.845 | 0 | 462.408 | -2032.725 | 239.9893 | 19571.942
[6 empty] | 2021-12-26 | 23173.287 | 0 | 0 | -1817.302 | 238.8544 | 20170.7417
[6 empty] | 2021-12-27 | 23961.022 | 0 | 0 | -1937.726 | 236.9221 | 22419.1699
[6 empty] | 2021-12-28 | 20838.41 | -0.469 | 0 | -3068.557 | 238.5269 | 22592.2995
[6 empty] | 2021-12-29 | 24841.249 | -666.066 | 0 | -2643.194 | 239.6057 | 21158.48
[6 empty] | 2021-12-30 | 19892.374 | -0.068 | 1946.067 | -1478.384 | 234.8199 | 20702.899
[6 empty] | 2021-12-31 | 20830.1711 | -306.643 | 3104.426 | -480.556 | 196.5376 | 22418.4432

## 3.2
3.2 Yearly balance in the Czech gas system - diagram
Gas balance for 2023 (bcm)

## 3.3
3.3 Balance in the Czech gas system in 2023
Period | million m3 | [8 empty] | GWh
| Gas flow into/from the Czech gas system |  |  | Gas flow from/into UGS that form part of the Czech gas system |  |  | Gas production in the CR (total including VS) | Balancing difference in the TS | Gas consumption in the CR | Gas flow into/from the Czech gas system |  |  | Gas flow from/into UGS that form part of the Czech gas system |  |  | Gas production in the CR (total including VS) | Balancing difference in the TS | Gas consumption in the CR
| Into CR | From CR | Net balance into/from CR | From UGS | Into UGS | Net balance from/into UGS |  |  |  | Into CR | From CR | Net balance into/from CR | From UGS | Into UGS | Net balance from/into UGS
January | 611.8668 | 171.6938 | 440.173 | 484.4946 | 50.765 | 433.7296 | 11.4298 | 6.4472 | 891.7796 | 6703.0347 | 1877.7109 | 4825.3238 | 5235.5695 | 556.088 | 4679.4815 | 124.5316 | 85.2264 | 9714.5633
February | 541.6698 | 191.6364 | 350.0334 | 502.7312 | 0.45966 | 502.2715 | 9.586 | -1.1235 | 860.7674 | 5941.8677 | 2104.3302 | 3837.5375 | 5409.0646 | 4.9343 | 5404.1303 | 104.2919 | -4.5704 | 9341.3893
March | 558.6741 | 85.8422 | 472.8319 | 315.245 | 29.2676 | 285.9773 | 10.3883 | 0.070541 | 769.2681 | 6090.2747 | 938.8096 | 5151.4651 | 3382.9934 | 319.5109 | 3063.4826 | 113.0181 | 12.0537 | 8340.0194
April | 678.8959 | 59.8005 | 619.0953 | 79.3915 | 102.5698 | -23.1783 | 8.0563 | 2.4627 | 606.4359 | 7418.1386 | 650.3744 | 6767.7643 | 854.3428 | 1121.3458 | -267.003 | 87.307 | 27.1062 | 6615.1744
May | 1032.1801 | 66.0968 | 966.0832 | 0.025809 | 612.7738 | -612.748 | 8.9483 | 6.5704 | 368.854 | 11281.4232 | 720.785 | 10560.6382 | 0.28196 | 6700.8312 | -6700.5492 | 97.3525 | 80.9304 | 4038.3718
June | 889.4832 | 25.5225 | 863.9608 | 0.23501 | 558.3807 | -558.1457 | 7.756 | 0.38204 | 313.9531 | 9718.5074 | 278.1776 | 9440.3299 | 2.5451 | 6106.3091 | -6103.764 | 84.5867 | 17.8614 | 3439.0139
July | 572.4782 | 78.776 | 493.7022 | 0 | 219.4429 | -219.4429 | 7.7207 | -0.81238 | 281.1676 | 6272.9746 | 862.0858 | 5410.8888 | 0 | 2402.7876 | -2402.7876 | 84.4001 | -10.7252 | 3081.7762
August | 587.0939 | 145.1584 | 441.9355 | 14.4516 | 178.6889 | -164.2373 | 5.3401 | 4.5832 | 287.6215 | 6431.5697 | 1590.9348 | 4840.6349 | 158.4823 | 1960.5217 | -1802.0393 | 58.2263 | 58.1452 | 3154.967
September | 473.9313 | 97.7579 | 376.1734 | 30.3501 | 106.4153 | -76.0652 | 3.646 | -1.4854 | 302.2688 | 5203.6259 | 1069.3913 | 4134.2346 | 332.4712 | 1166.8702 | -834.3989 | 39.453 | -18.9424 | 3320.3463
October | 589.1235 | 18.0043 | 571.1192 | 9.4837 | 124.3101 | -114.8265 | 4.1815 | 5.0672 | 465.5415 | 6456.649 | 197.0561 | 6259.5929 | 104.3028 | 1366.5469 | -1262.2441 | 45.3421 | 65.9585 | 5108.6495
November | 596.6019 | 52.2746 | 544.3274 | 197.6539 | 16.3181 | 181.3358 | 4.6496 | 0.80151 | 731.1143 | 6507.8439 | 571.0148 | 5936.8291 | 2161.0527 | 178.4601 | 1982.5926 | 50.2447 | 22.4492 | 7992.1156
December | 700.7182 | 31.8211 | 668.8971 | 229.0235 | 25.2973 | 203.7262 | 6.5785 | 0.60017 | 879.802 | 7636.7703 | 346.6277 | 7290.1425 | 2497.5057 | 275.7299 | 2221.7758 | 71.3462 | 12.7966 | 9596.0611
1Q | 1712.2107 | 449.1724 | 1263.0383 | 1302.4707 | 80.4923 | 1221.9784 | 31.4041 | 5.3942 | 2521.815 | 18735.1771 | 4920.8507 | 13814.3264 | 14027.6276 | 880.5332 | 13147.0943 | 341.8417 | 92.7096 | 27395.9721
2Q | 2600.5591 | 151.4198 | 2449.1393 | 79.6523 | 1273.7243 | -1194.072 | 24.7606 | 9.4152 | 1289.243 | 28418.0692 | 1649.3369 | 26768.7323 | 857.1698 | 13928.486 | -13071.3162 | 269.2461 | 125.8979 | 14092.5601
3Q | 1633.5034 | 321.6923 | 1311.8111 | 44.8017 | 504.547 | -459.7454 | 16.7068 | 2.2855 | 871.058 | 17908.1702 | 3522.4119 | 14385.7584 | 490.9536 | 5530.1794 | -5039.2258 | 182.0793 | 28.4776 | 9557.0895
4Q | 1886.4437 | 102.0999 | 1784.3437 | 436.1611 | 165.9256 | 270.2356 | 15.4096 | 6.4689 | 2076.4578 | 20601.2631 | 1114.6986 | 19486.5645 | 4762.8612 | 1820.7369 | 2942.1243 | 166.9331 | 101.2043 | 22696.8262
1H | 4312.7699 | 600.5922 | 3712.1777 | 1382.123 | 1354.2166 | 27.9064 | 56.1647 | 14.8094 | 3811.0581 | 47153.2464 | 6570.1876 | 40583.0587 | 14884.7974 | 14809.0193 | 75.7781 | 611.0878 | 218.6075 | 41488.5322
2H | 3519.9471 | 423.7923 | 3096.1548 | 480.9628 | 670.4726 | -189.5098 | 32.1164 | 8.7543 | 2947.5157 | 38509.4333 | 4637.1105 | 33872.3228 | 5253.8148 | 7350.9163 | -2097.1016 | 349.0124 | 129.682 | 32253.9156
Year | 7832.7169 | 1024.3845 | 6808.3325 | 1863.0858 | 2024.6892 | -161.6034 | 88.2811 | 23.5637 | 6758.5738 | 85662.6797 | 11207.2981 | 74455.3816 | 20138.6121 | 22159.9356 | -2021.3234 | 960.1002 | 348.2895 | 73742.4478
Gas flows (million m3)
| Into CR | From UGS | Gas production in the CR (total including VS)
| 7832.7169 | 1863.0858 | 88.2811
| -1024.3845 | -2024.6892 | -6758.5738
Into the CR
From the CR
From UGS
Into UGS
Gas production in the CR
Gas consumption in the CR

## 3.4
3.4 Balance in the Czech gas system over the last 10 years
Year | million m3 | [8 empty] | GWh
| Gas flow into/from the Czech gas system |  |  | Gas flow from/into UGS that form part of the Czech gas system |  |  | Gas production in the CR (total including VS) | Balancing difference in the TS | Gas consumption in the CR | Gas flow into/from the Czech gas system |  |  | Gas flow from/into UGS that form part of the Czech gas system |  |  | Gas production in the CR (total including VS) | Balancing difference in the TS | Gas consumption in the CR
| Into CR | From CR | Net balance into/from CR | From UGS | Into UGS | Net balance from/into UGS |  |  |  | Into CR | From CR | Net balance into/from CR | From UGS | Into UGS | Net balance from/into UGS
2014 | 36540.7431 | 29291.4061 | 7249.337 | 2146.4486 | 2130.9156 | 15.533 | 168.0044 | -152.4505 | 7280.4239 | 388422.298 | 311501.4189 | 76920.8791 | 22916.7631 | 22677.1792 | 239.584 | 1814.2606 | -1565.6041 | 77409.1196
2015 | 35681.6698 | 28207.8711 | 7473.7987 | 2803.3252 | 2656.3784 | 146.9468 | 158.4211 | -171.6019 | 7607.5646 | 380348.4518 | 300692.8571 | 79655.5947 | 29877.3991 | 28409.946 | 1467.4531 | 1722.2116 | -1777.358 | 81067.9014
2016 | 33974.6565 | 25851.5793 | 8123.0771 | 2783.0275 | 2639.4407 | 143.5869 | 135.9208 | -147.449 | 8255.1358 | 362845.2262 | 276069.5849 | 86775.6412 | 29778.3733 | 28289.5631 | 1488.8101 | 1472.636 | -1493.9224 | 88243.165
2017 | 35009.1919 | 26120.1173 | 8889.0746 | 2383.3667 | 2808.5585 | -425.1918 | 146.2442 | -82.6442 | 8527.4828 | 373373.4582 | 278591.5464 | 94781.9118 | 25481.5624 | 29988.2568 | -4506.6944 | 1579.5465 | -858.5422 | 90996.2217
2018 | 39769.7654 | 31761.7746 | 8007.9909 | 2940.898 | 2915.3978 | 25.5002 | 137.1135 | 12.1515 | 8182.7561 | 424106.7247 | 338775.1542 | 85331.5705 | 31427.2872 | 31142.0044 | 285.2828 | 1476.5038 | 213.0542 | 87306.4113
2019 | 36127.1368 | 26593.9433 | 9533.1935 | 1270.515 | 2360.8505 | -1090.3355 | 130.7581 | -8.9866 | 8564.6295 | 385377.8495 | 283856.63 | 101521.2195 | 13570.5208 | 25171.9846 | -11601.4637 | 1410.224 | 67.654 | 91397.6337
2020 | 43481.5707 | 35891.6034 | 7589.9674 | 3039.8786 | 2018.9483 | 1020.9303 | 122.7375 | -39.416 | 8694.2192 | 464283.5993 | 383388.2029 | 80895.3964 | 32462.1131 | 21605.5021 | 10856.611 | 1333.4604 | -191.0365 | 92894.4314
2021 | 45652.2593 | 36933.3623 | 8718.897 | 3110.8328 | 2522.9197 | 587.9131 | 127.8657 | -0.94158 | 9433.7342 | 486992.2273 | 394171.8834 | 92820.3439 | 33243.4261 | 26927.9316 | 6315.4945 | 1383.8311 | 217.8074 | 100737.477
2022 | 27084.5703 | 18472.5609 | 8612.0094 | 1963.3539 | 3217.7732 | -1254.4193 | 148.1781 | 37.9941 | 7543.7623 | 290582.4593 | 197673.1503 | 92909.3091 | 21052.2281 | 34629.5948 | -13577.3667 | 1607.7483 | 607.0077 | 81546.6983
2023 | 7832.7169 | 1024.3845 | 6808.3325 | 1863.0858 | 2024.6892 | -161.6034 | 88.2811 | 23.5637 | 6758.5738 | 85662.6797 | 11207.2981 | 74455.3816 | 20138.6121 | 22159.9356 | -2021.3234 | 960.1002 | 348.2895 | 73742.4478
Gas flow into/from the Czech gas system (million m3) | [9 empty] | Annual gas inflows into the CR: their percentages of the largest gas flow (in 2021) over the past 10 years
|  | Net balance into/from CR | Into CR | From CR
| 2014 | 7249.337 | 36540.7431 | -29291.4061 | [7 empty] | 2014 | 80.04% | 19.96%
| 2015 | 7473.7987 | 35681.6698 | -28207.8711 | [7 empty] | 2015 | 78.16% | 21.84%
| 2016 | 8123.0771 | 33974.6565 | -25851.5793 | [7 empty] | 2016 | 74.42% | 25.58%
| 2017 | 8889.0746 | 35009.1919 | -26120.1173 | [7 empty] | 2017 | 76.69% | 23.31%
| 2018 | 8007.9909 | 39769.7654 | -31761.7746 | [7 empty] | 2018 | 87.11% | 12.89%
| 2019 | 9533.1935 | 36127.1368 | -26593.9433 | [7 empty] | 2019 | 79.14% | 20.86%
| 2020 | 7589.9674 | 43481.5707 | -35891.6034 | [7 empty] | 2020 | 95.25% | 4.755%
| 2021 | 8718.897 | 45652.2593 | -36933.3623 | [7 empty] | 2021 | 100% | 0%
| 2022 | 8612.0094 | 27084.5703 | -18472.5609 | [7 empty] | 2022 | 59.33% | 40.67%
| 2023 | 6808.3325 | 7832.7169 | -1024.3845 | [7 empty] | 2023 | 17.16% | 82.84%

## 3.5
3.5 Gas flow into/from the Czech gas system, including DS, by entry/exit country over the last 10 years
Year |  | Gas flow into the Czech gas system, including distribution systems, by entry country |  |  |  |  | Gas flow from the Czech gas system, including distribution systems, by exit country |  |  |  |  | Net balance into/from CR
|  | Germany | Slovakia | Poland | Austria | Total | Germany | Slovakia | Poland | Austria | Total | Germany | Slovakia | Poland | Austria | Total
million m3 | 2014 | 36041.8165 | 498.9266 | 0 | 0 | 36540.7431 | 19445.6804 | 9425.6564 | 420.0692 | 0 | 29291.4061 | 16596.1361 | -8926.7298 | -420.0692 | 0 | 7249.337
| 2015 | 35668.3524 | 13.3221 | 0 | 0 | 35681.6745 | 17255.656 | 10934.8659 | 17.3493 | 0 | 28207.8712 | 18412.6964 | -10921.5439 | -17.3493 | 0 | 7473.8033
| 2016 | 32326.0283 | 1648.6282 | 0 | 0 | 33974.6565 | 23167.6328 | 2677.8833 | 6.0604 | 0 | 25851.5766 | 9158.3955 | -1029.2552 | -6.0604 | 0 | 8123.0799
| 2017 | 34749.5229 | 259.669 | 0 | 0 | 35009.1919 | 22628.8256 | 3372.3353 | 118.0527 | 0.9038 | 26120.1173 | 12120.6974 | -3112.6663 | -118.0527 | -0.9038 | 8889.0746
| 2018 | 38428.3619 | 1341.4036 | 0 | 0 | 39769.7654 | 27888.8897 | 3504.9724 | 366.6171 | 1.2953 | 31761.7746 | 10539.4722 | -2163.5689 | -366.6171 | -1.2953 | 8007.9909
| 2019 | 34582.6453 | 1544.4915 | 0 | 0 | 36127.1368 | 21639.059 | 4514.3008 | 439.6913 | 0.89223 | 26593.9433 | 12943.5863 | -2969.8093 | -439.6913 | -0.89223 | 9533.1935
| 2020 | 43459.0755 | 22.4953 | 0 | 0 | 43481.5707 | 21512.6562 | 14040.6451 | 338.302 | 0 | 35891.6034 | 21946.4193 | -14018.1499 | -338.302 | 0 | 7589.9674
| 2021 | 45604.8597 | 47.3996 | 0 | 0 | 45652.2593 | 24926.4877 | 11593.9305 | 412.9442 | 0 | 36933.3623 | 20678.372 | -11546.5308 | -412.9442 | 0 | 8718.897
| 2022 | 26990.9667 | 93.6036 | 0 | 0 | 27084.5703 | 10940.8902 | 7199.6504 | 331.1991 | 0.82116 | 18472.5609 | 16050.0765 | -7106.0468 | -331.1991 | -0.82116 | 8612.0094
| 2023 | 7214.5849 | 618.132 | 0 | 0 | 7832.7169 | 0.58089 | 847.2306 | 176.573 | 0 | 1024.3845 | 7214.004 | -229.0985 | -176.573 | 0 | 6808.3325
GWh | 2014 | 383074.9577 | 5347.3403 | 0 | 0 | 388422.298 | 206786.7537 | 100241.17 | 4473.4952 | 0 | 311501.4189 | 176288.204 | -94893.8297 | -4473.4952 | 0 | 76920.8791
| 2015 | 380205.6725 | 142.7796 | 0 | 0 | 380348.4521 | 183958.6252 | 116549.4369 | 184.7909 | 0 | 300692.853 | 196247.0473 | -116406.6573 | -184.7909 | 0 | 79655.5991
| 2016 | 345084.133 | 17761.0932 | 0 | 0 | 362845.2262 | 247381.9595 | 28622.9002 | 64.7232 | 0 | 276069.5829 | 97702.1735 | -10861.807 | -64.7232 | 0 | 86775.6433
| 2017 | 370577.7466 | 2795.7116 | 0 | 0 | 373373.4582 | 241347.9831 | 35974.7479 | 1259.1846 | 9.6309 | 278591.5464 | 129229.7636 | -33179.0363 | -1259.1846 | -9.6309 | 94781.9118
| 2018 | 409678.8649 | 14427.8598 | 0 | 0 | 424106.7247 | 297451.6646 | 37395.9789 | 3913.6853 | 13.8255 | 338775.1542 | 112227.2003 | -22968.1191 | -3913.6853 | -13.8255 | 85331.5705
| 2019 | 368764.3611 | 16613.4883 | 0 | 0 | 385377.8495 | 230951.2826 | 48194.3858 | 4701.4565 | 9.505 | 283856.63 | 137813.0785 | -31580.8975 | -4701.4565 | -9.505 | 101521.2195
| 2020 | 464042.1553 | 241.444 | 0 | 0 | 464283.5993 | 229740.4787 | 150038.4183 | 3609.3059 | 0 | 383388.2029 | 234301.6766 | -149796.9743 | -3609.3059 | 0 | 80895.3964
| 2021 | 486482.9724 | 509.255 | 0 | 0 | 486992.2273 | 265993.1422 | 123773.9401 | 4404.8011 | 0 | 394171.8834 | 220489.8302 | -123264.6851 | -4404.8011 | 0 | 92820.3439
| 2022 | 289565.5845 | 1016.8748 | 0 | 0 | 290582.4593 | 116976.4349 | 77122.9705 | 3564.7642 | 8.9807 | 197673.1503 | 172589.1496 | -76106.0956 | -3564.7642 | -8.9807 | 92909.3091
| 2023 | 78926.2426 | 6736.4371 | 0 | 0 | 85662.6797 | 6.3315 | 9275.0182 | 1925.9484 | 0 | 11207.2981 | 78919.9111 | -2538.5811 | -1925.9484 | 0 | 74455.3816
Gas flow into the Czech gas system, including distribution systems, by entry country (million m3) | [8 empty] | Gas flow from the Czech gas system, including distribution systems, by exit country (million m3)
[11 empty] | Germany | Slovakia | Poland | Austria
[10 empty] | 2014 | 19445.6804 | 9425.6564 | 420.0692 | 0
[10 empty] | 2015 | 17255.656 | 10934.8659 | 17.3493 | 0
[10 empty] | 2016 | 23167.6328 | 2677.8833 | 6.0604 | 0
[10 empty] | 2017 | 22628.8256 | 3372.3353 | 118.0527 | 0.9038
[10 empty] | 2018 | 27888.8897 | 3504.9724 | 366.6171 | 1.2953
[10 empty] | 2019 | 21639.059 | 4514.3008 | 439.6913 | 0.89223
[10 empty] | 2020 | 21512.6562 | 14040.6451 | 338.302 | 0
[10 empty] | 2021 | 24926.4877 | 11593.9305 | 412.9442 | 0
[10 empty] | 2022 | 10940.8902 | 7199.6504 | 331.1991 | 0.82116
[10 empty] | 2023 | 0.58089 | 847.2306 | 176.573 | 0

## 4.1
4 UNDERGROUND GAS STORAGE FACILITIES
4.1 Gas flow from/into UGS that form part of the Czech gas system
| SSOs | Number of UGS facilities for the CR’s needs | Gas flow from/into UGS |  |  | Level of operating stores as at 31 December |  | Highest level of operating stores | Maximum level of operating stores | Achieved level of stores as a percentage of the maximum level of operating stores | Highest achieved daily gas withdrawal | Maximum daily gas withdrawal capacity | Achieved daily withdrawal as a percentage of the maximum gas withdrawal capacity
|  |  | From UGS | Into UGS | Net balance from/into UGS | At the end of preceding year | At the end of the year under review
million m3 | GS CZ | 6 | 1272.7453 | 1336.9269 | -64.1816 | 2363.8876 | 2421.5862 | 2710.393 | 2712 | 99.94% | 40.1895 | 60.04 | 66.94%
| MND ES | 1 | 306.4589 | 336.8934 | -30.4345 | 242.7689 | 266.1585 | 323.5044 | 325 | 99.54% | 6.9435 | 9 | 77.15%
| Moravia GS | 1 | 283.901 | 347.9128 | -64.0117 | 315.5398 | 374.8958 | 441.9079 | 448 | 98.64% | 6.648 | 7.5 | 88.64%
| Total | 8 | 1863.1053 | 2021.7331 | -158.6278 | 2922.1964 | 3062.6405 | 3475.8053 | 3485 | 99.74% | 53.7811 | 76.54 | 70.27%
GWh | GS CZ | 6 | 13717.2049 | 14622.7716 | -905.5667 | 25562.3356 | 26397.0034 | 29540.1826 | 29070.363 | 101.6% | 431.4542 | 644.1244 | 66.98%
| MND ES | 1 | 3329.666 | 3691.8191 | -362.153 | 2560.1816 | 2844.8971 | 3473.7783 | 3696 | 93.99% | 76.052 | 96 | 79.22%
| Moravia GS | 1 | 3091.9537 | 3813.3413 | -721.3876 | 3380.9145 | 4051.3752 | 4784.8484 | 4843.6 | 98.79% | 71.8837 | 80.25 | 89.57%
| Total | 8 | 20138.8246 | 22127.9319 | -1989.1073 | 31503.4317 | 33293.2757 | 37798.8092 | 37609.963 | 100.5% | 579.3899 | 820.3744 | 70.63%
SSOs’ shares of the highest achieved level of operating stores | [6 empty] | SSOs’ shares of the highest daily gas withdrawal
| GS CZ | 2710.393 | [8 empty] | GS CZ | 40.1895
| MND ES | 323.5044 | [8 empty] | MND ES | 6.9435
| Moravia GS | 441.9079 | [8 empty] | Moravia GS | 6.648
Note: Any differences between stored gas levels and withdrawal from and injection into UGS facilities are due to geological losses, own use, transfer of gas to the cushion, or increase in the stored reserves in the UGS facilities.

## 4.2
4.2 Gas flow from/into UGS that form part of the Czech gas system over the last 10 years
Year | Number of UGS facilities for the CR’s needs | million m3 | [5 empty] | GWh
|  | From UGS | Into UGS | Net balance from/into UGS | Level of operating stores as at 31 December |  | Highest level of operating stores | From UGS | Into UGS | Net balance from/into UGS | Level of operating stores as at 31 December |  | Highest level of operating stores
[5 empty] | At the end of preceding year | At the end of the year under review |  |  |  |  | At the end of preceding year | At the end of the year under review
2014 | 7 | 2146.4486 | 2130.9156 | 15.533 | 2168.1219 | 2152.5889 | 2956.5153 | 22916.7631 | 22677.1792 | 239.584 | 23283.0214 | 23043.4375 | 31606.5951
2015 | 7 | 2803.3252 | 2656.3784 | 146.9468 | 2152.5889 | 2005.6421 | 2757.4042 | 29877.3991 | 28409.946 | 1467.4531 | 23043.4375 | 21575.9843 | 29609.7237
2016 | 8 | 2792.4169 | 2648.8301 | 143.5869 | 2005.6421 | 1855.1018 | 3062.2432 | 29879.3705 | 28390.5604 | 1488.8101 | 21575.9843 | 20012.8176 | 32957.5626
2017 | 8 | 2383.3667 | 2808.5585 | -425.1918 | 1855.101 | 2247.356 | 3069.372 | 25481.5624 | 29988.2568 | -4506.6944 | 20012.818 | 24176.465 | 32952.06
2018 | 8 | 2942.1873 | 2916.6871 | 25.5002 | 2247.3556 | 2205.1118 | 2924.8233 | 31441.153 | 31155.8703 | 285.2828 | 24176.4645 | 23710.884 | 31399.325
2019 | 8 | 1271.1722 | 2353.5037 | -1082.3315 | 2205.1118 | 3262.8019 | 3357.965 | 13577.5272 | 25093.6809 | -11516.1537 | 23710.884 | 34961.9497 | 35976.5576
2020 | 8 | 3040.2052 | 2023.344 | 1016.8611 | 3262.8019 | 2226.1677 | 3363.2899 | 32465.6244 | 21652.2931 | 10813.3313 | 34961.9497 | 23935.4878 | 36109.6887
2021 | 8 | 3115.6958 | 2516.0507 | 599.6451 | 2226.1677 | 1689.8681 | 2919.9808 | 33295.6936 | 26855.0378 | 6440.6558 | 23935.4878 | 18162.452 | 31318.3331
2022 | 8 | 1963.396 | 3213.0181 | -1249.622 | 1689.8681 | 2922.1964 | 3411.1232 | 21052.6792 | 34578.6766 | -13525.9974 | 18162.452 | 31503.4317 | 36788.2581
2023 | 8 | 1863.1053 | 2021.7331 | -158.6278 | 2922.1964 | 3062.6405 | 3475.8053 | 20138.8246 | 22127.9319 | -1989.1073 | 31503.4317 | 33293.2757 | 37798.8092
Gas flow from/into UGS that form part of the Czech gas system (million m3) | [6 empty] | Highest level of operating stores (million m3)
|  | Net balance from/into UGS | From UGS | Into UGS | [5 empty] | Highest level of operating stores
| 2014 | 15.533 | 2146.4486 | -2130.9156 |  |  |  |  | 2014 | 2956.5153
| 2015 | 146.9468 | 2803.3252 | -2656.3784 |  |  |  |  | 2015 | 2757.4042
| 2016 | 143.5869 | 2792.4169 | -2648.8301 |  |  |  |  | 2016 | 3062.2432
| 2017 | -425.1918 | 2383.3667 | -2808.5585 |  |  |  |  | 2017 | 3069.372
| 2018 | 25.5002 | 2942.1873 | -2916.6871 |  |  |  |  | 2018 | 2924.8233
| 2019 | -1082.3315 | 1271.1722 | -2353.5037 |  |  |  |  | 2019 | 3357.965
| 2020 | 1016.8611 | 3040.2052 | -2023.344 |  |  |  |  | 2020 | 3363.2899
| 2021 | 599.6451 | 3115.6958 | -2516.0507 |  |  |  |  | 2021 | 2919.9808
| 2022 | -1249.622 | 1963.396 | -3213.0181 |  |  |  |  | 2022 | 3411.1232
| 2023 | -158.6278 | 1863.1053 | -2021.7331 |  |  |  |  | 2023 | 3475.8053
Note: Any differences between stored gas levels and withdrawal from and injection into UGS facilities are due to geological losses, own use, transfer of gas to the cushion, or increase in the stored reserves in the UGS facilities. Moravia Gas Storage a.s. commissioned the Dambořice UGS facility on 1 July 2016.

## 5.1
5 PRODUCTION OF ALL GASES
5.1 Production of all gases in the Czech Republic
2022
| Gas type | Type of production | thousands m3 |  | Y/y change | MWh
|  |  | 2023 | 2022 |  | 2023 | 2022
Total gas production, including losses and own use | Natural gas for distribution | A | 75348.852 | 136675.209 | -44.87% | 824960.5197 | 1487331.1496
| Carbonic natural gas | A1 | 8365.566 | 9513.239 | -12.06% | 87867.685 | 99769.539
| Natural gas (LNG) | A2 | 1628.618 | 686.708 | 137.2% | 17100.489 | 7307.1852
| Propane, butane and their mixtures | B | 0 | 0 | #DIV/0! | 0 | 0
| Coke-oven gas | C | 230604.29 | 418617.347 | -44.91% | 1217687.598 | 2218305.2
| Mine gas | D | 75515.276 | 75699.605 | -0.2435% | 790896.6573 | 792827.1964
| Landfill gas | E | 5401.938 | 5004.279 | 7.946% | 22381.229 | 21549.774
| Biogas | F | 0 | 0 | #DIV/0! | 0 | 0
| Producer gas | G | 5660.66 | 0 | #DIV/0! | 9736.9444 | 0
| Biomethane | M | 2938.113 | 1300.948 | 125.8% | 30171.1016 | 13319.4114
| Other | Z | 0 | 0 | #DIV/0! | 0 | 0
| Total natural gas production | A+A1+A2+M | 88281.149 | 148176.104 | -40.42% | 960099.7954 | 1607727.2852
| All gases | Total | 405463.313 | 647497.335 | -37.38% | 3000802.2241 | 4640409.4556
Gas supply from the production installation to the distribution system | Natural gas for distribution | A | 73726.952 | 134868.83 | -45.33% | 806038.7691 | 1465392.934
| Carbonic natural gas | A1 | 8365.566 | 9513.239 | -12.06% | 87867.685 | 99769.539
| Natural gas (LNG) | A2 | 0 | 0 | #DIV/0! | 0 | 0
| Propane, butane and their mixtures | B | 0 | 0 | #DIV/0! | 0 | 0
| Coke-oven gas | C | 230604.29 | 418617.347 | -44.91% | 1217687.598 | 2218305.2
| Mine gas | D | 75515.276 | 75699.605 | -0.2435% | 790896.6573 | 792827.1964
| Landfill gas | E | 3371.238 | 3217.679 | 4.772% | 14629.429 | 13853.574
| Biogas | F | 0 | 0 | #DIV/0! | 0 | 0
| Producer gas | G | 0 | 0 | #DIV/0! | 0 | 0
| Biomethane | M | 2831.976 | 1300.948 | 117.7% | 29057.7116 | 13319.4114
| Other | Z | 0 | 0 | #DIV/0! | 0 | 0
| Total natural gas production | A+A1+A2+M | 84924.494 | 145683.017 | -41.71% | 922964.1657 | 1578481.8844
| All gases | Total | 394415.298 | 643217.648 | -38.68% | 2946177.85 | 4603467.8548
Gas supply from the production installation to customers connected directly to the gas production installation | Natural gas for distribution | A | 0 | 0 | #DIV/0! | 0 | 0
| Carbonic natural gas | A1 | 0 | 0 | #DIV/0! | 0 | 0
| Natural gas (LNG) | A2 | 1628.618 | 686.708 | 137.2% | 17100.489 | 7307.1602
| Propane, butane and their mixtures | B | 0 | 0 | #DIV/0! | 0 | 0
| Coke-oven gas | C | 0 | 0 | #DIV/0! | 0 | 0
| Mine gas | D | 0 | 0 | #DIV/0! | 0 | 0
| Landfill gas | E | 2030.7 | 1786.6 | 13.66% | 7751.8 | 7696.2
| Biogas | F | 0 | 0 | #DIV/0! | 0 | 0
| Producer gas | G | 5660.66 | 0 | #DIV/0! | 9736.9444 | 0
| Biomethane | M | 106.115 | 0 | #DIV/0! | 1113.39 | 0
| Other | Z | 0 | 0 | #DIV/0! | 0 | 0
| Total natural gas production | A+A1+A2+M | 1734.733 | 686.708 | 152.6% | 18213.879 | 7307.1602
| All gases | Total | 9426.093 | 2473.308 | 281.1% | 35702.6235 | 15003.3602
Gas producers’ own use | Natural gas for distribution | A | 1621.9 | 1806.379 | -10.21% | 18921.7507 | 21938.2156
| Carbonic natural gas | A1 | 0 | 0 | #DIV/0! | 0 | 0
| Natural gas (LNG) | A2 | 0 | 0 | #DIV/0! | 0 | 0.025
| Propane, butane and their mixtures | B | 0 | 0 | #DIV/0! | 0 | 0
| Coke-oven gas | C | 0 | 0 | #DIV/0! | 0 | 0
| Mine gas | D | 0 | 0 | #DIV/0! | 0 | 0
| Landfill gas | E | 0 | 3.3751e-14 | -100% | 0 | -9.2371e-14
| Biogas | F | 0 | 0 | #DIV/0! | 0 | 0
| Producer gas | G | 0 | 0 | #DIV/0! | 0 | 0
| Biomethane | M | 0.022 | 0 | #DIV/0! | 0 | 0
| Other | Z | 0 | 0 | #DIV/0! | 0 | 0
| Total natural gas production | A+A1+A2+M | 1621.922 | 1806.379 | -10.21% | 18921.7507 | 21938.2406
| All gases | Total | 1621.922 | 1806.379 | -10.21% | 18921.7507 | 21938.2406

## 5.2
5.2 Natural gas production in the Czech Republic over the last 10 years
Year | Number of gas production installations in the CR | million m3 |  |  |  | GWh
|  | Total gas production, including losses and own use | Gas supply from the production installation to the distribution system | Gas supply from the production installation to customers connected directly to the gas production installation | Gas producers’ own use | Total gas production, including losses and own use | Gas supply from the production installation to the distribution system | Gas supply from the production installation to customers connected directly to the gas production installation | Gas producers’ own use
2014 | 5 | 168.0044 | 143.926 | 0 | 24.0784 | 1814.2606 | 1552.146 | 0 | 262.1146
2015 | 5 | 158.4211 | 152.537 | 0 | 5.8841 | 1722.2116 | 1658.191 | 0 | 64.0206
2016 | 5 | 135.9208 | 132.84 | 0 | 3.0808 | 1472.636 | 1439.391 | 0 | 33.245
2017 | 6 | 146.2442 | 138.7186 | 0.5173 | 7.5256 | 1579.5465 | 1498.5353 | 5.513 | 81.0112
2018 | 6 | 137.1135 | 127.7765 | 0.0272 | 9.3099 | 1476.5038 | 1374.545 | 0.3065 | 101.6523
2019 | 6 | 130.7581 | 120.2889 | 0.52327 | 9.9459 | 1410.224 | 1296.396 | 5.604 | 108.224
2020 | 7 | 122.7376 | 118.3479 | 0.68267 | 3.7071 | 1333.4595 | 1285.6356 | 7.264 | 40.5599
2021 | 7 | 127.8656 | 125.1369 | 0.99075 | 1.738 | 1383.8315 | 1352.9513 | 10.4029 | 20.4773
2022 | 8 | 148.1761 | 145.683 | 0.68671 | 1.8064 | 1607.7273 | 1578.4819 | 7.3072 | 21.9382
2023 | 12 | 88.2811 | 84.9245 | 1.7347 | 1.6219 | 960.0998 | 922.9642 | 18.2139 | 18.9218
Total gas production, including losses and own use in 2023 (million m3) |  |  |  |  | Total gas production, including losses and own use between 2014 and 2023 (million m3)
Total gas production, including losses and own use
|  | January | 11.4298 |  |  | 2014 | 168.0044
|  | February | 9.586 |  |  | 2015 | 158.4211
|  | March | 10.3883 |  |  | 2016 | 135.9208
|  | April | 8.0563 |  |  | 2017 | 146.2442
|  | May | 8.9483 |  |  | 2018 | 137.1135
|  | June | 7.756 |  |  | 2019 | 130.7581
|  | July | 7.7207 |  |  | 2020 | 122.7376
|  | August | 5.3401 |  |  | 2021 | 127.8656
|  | September | 3.646 |  |  | 2022 | 148.1761
|  | October | 4.1815 |  |  | 2023 | 88.2811
|  | November | 4.6496
|  | December | 6.5785
Note: The total gas production in 2017, including losses and own use, does not include gas supply to customers connected directly to the gas production installation. Trial LNG supply of Spolgas s.r.o. to the distribution network of GasNet, s.r.o.

## 6.1
6 NATURAL GAS CONSUMPTION
6.1 Natural gas consumption in the Czech Republic in 2023
2023
Period | million m3 | [5 empty] | GWh
| Actual |  |  | Adjusted |  |  | Actual |  | Adjusted
| 2023 | 2022 | Y/y change | 2023 | 2022 | Y/y change | 2023 | 2022 | 2023 | 2022 |  | 2023 | 2022 | Rozdíl
January | 891.7799 | 1134.2628 | -21.38% | 1018.2712 | 1205.7434 | -15.55% | 9714.5632 | 12118.7896 | 11092.4905 | 12882.5081 | January | 891.7799 | 1134.2628 | -242.483
February | 860.7674 | 890.5004 | -3.339% | 905.0662 | 992.3478 | -8.795% | 9341.3894 | 9526.9688 | 9822.138 | 10616.5776 | February | 860.7674 | 890.5004 | -29.733
March | 769.2681 | 922.6195 | -16.62% | 813.4358 | 915.4907 | -11.15% | 8340.0193 | 9909.454 | 8818.8628 | 9832.887 | March | 769.2681 | 922.6195 | -153.3514
April | 606.4359 | 671.3622 | -9.671% | 542.1271 | 605.2963 | -10.44% | 6615.1744 | 7237.9843 | 5913.6757 | 6525.7254 | April | 606.4359 | 671.3622 | -64.9262
May | 368.8536 | 388.8962 | -5.154% | 354.0929 | 408.726 | -13.37% | 4038.3717 | 4179.6573 | 3876.7655 | 4392.7785 | May | 368.8536 | 388.8962 | -20.0426
June | 313.9531 | 336.3545 | -6.66% | 316.353 | 343.025 | -7.776% | 3439.0139 | 3649.5234 | 3465.3021 | 3721.9 | June | 313.9531 | 336.3545 | -22.4014
July | 281.1673 | 288.5656 | -2.564% | 289.0907 | 290.0027 | -0.3145% | 3081.7763 | 3138.9261 | 3168.6218 | 3154.5585 | July | 281.1673 | 288.5656 | -7.3983
August | 287.6215 | 311.1052 | -7.548% | 290.2459 | 316.6644 | -8.343% | 3154.967 | 3377.6271 | 3183.7537 | 3437.9829 | August | 287.6215 | 311.1052 | -23.4836
September | 302.2686 | 383.358 | -21.15% | 352.9083 | 364.553 | -3.194% | 3320.3462 | 4195.2897 | 3876.6115 | 3989.4971 | September | 302.2686 | 383.358 | -81.0894
October | 465.5415 | 507.6093 | -8.287% | 546.3302 | 577.4306 | -5.386% | 5108.6494 | 5563.6282 | 5995.1897 | 6328.9004 | October | 465.5415 | 507.6093 | -42.0679
November | 731.1143 | 742.9707 | -1.596% | 760.5455 | 772.5906 | -1.559% | 7992.1156 | 8121.0956 | 8313.8402 | 8444.8581 | November | 731.1143 | 742.9707 | -11.8564
December | 879.802 | 966.158 | -8.938% | 964.3109 | 990.367 | -2.631% | 9596.0611 | 10527.7541 | 10517.8054 | 10791.548 | December | 879.802 | 966.158 | -86.356
1Q | 2521.8154 | 2947.3827 | -14.44% | 2736.7732 | 3113.5819 | -12.1% | 27395.972 | 31555.2124 | 29733.4913 | 33331.9727 |  | 6758.5732 | 7543.7623
2Q | 1289.2426 | 1396.6129 | -7.688% | 1212.573 | 1357.0474 | -10.65% | 14092.5601 | 15067.1651 | 13255.7432 | 14640.4039
3Q | 871.0574 | 983.0287 | -11.39% | 932.2449 | 971.2201 | -4.013% | 9557.0895 | 10711.843 | 10228.9869 | 10582.0384
4Q | 2076.4578 | 2216.738 | -6.328% | 2271.1866 | 2340.3881 | -2.957% | 22696.8261 | 24212.4779 | 24826.8354 | 25565.3065
1H | 3811.058 | 4343.9956 | -12.27% | 3949.3462 | 4470.6293 | -11.66% | 41488.532 | 46622.3774 | 42989.2345 | 47972.3766
2H | 2947.5152 | 3199.7667 | -7.883% | 3203.4314 | 3311.6082 | -3.267% | 32253.9156 | 34924.3209 | 35055.8223 | 36147.3449
Year | 6758.5732 | 7543.7623 | -10.41% | 7152.7777 | 7782.2375 | -8.088% | 73742.4477 | 81546.6983 | 78045.0568 | 84119.7216

## 6.2
6.2 Share of natural gas consumption in each period of the year in total annual consumption in the CR
2023
Share of consumption in each period of the year in total annual gas consumption |  |  |  |  | Share of actual monthly consumption in total annual gas consumption |  | Share of actual quarterly consumption in total annual gas consumption in 2023
Period | Actual |  | Adjusted
| 2023 | 2022 | 2023 | 2022
January | 13.19% | 15.04% | 14.24% | 15.49%
February | 12.74% | 11.8% | 12.65% | 12.75% |  |  |  | 1Q | 37.31%
March | 11.38% | 12.23% | 11.37% | 11.76% |  |  |  | 2Q | 19.08%
April | 8.973% | 8.9% | 7.579% | 7.778% |  |  |  | 3Q | 12.89%
May | 5.458% | 5.155% | 4.95% | 5.252% |  |  |  | 4Q | 30.72%
June | 4.645% | 4.459% | 4.423% | 4.408%
July | 4.16% | 3.825% | 4.042% | 3.726%
August | 4.256% | 4.124% | 4.058% | 4.069% |  |  | Share of actual consumption in the heating season in the total annual gas consumption in 2023
September | 4.472% | 5.082% | 4.934% | 4.684%
October | 6.888% | 6.729% | 7.638% | 7.42%
November | 10.82% | 9.849% | 10.63% | 9.928%
December | 13.02% | 12.81% | 13.48% | 12.73%
1Q | 37.31% | 39.07% | 38.26% | 40.01%
2Q | 19.08% | 18.51% | 16.95% | 17.44%
3Q | 12.89% | 13.03% | 13.03% | 12.48%
4Q | 30.72% | 29.39% | 31.75% | 30.07% |  |  |  | High season | 68.04%
1H | 56.39% | 57.58% | 55.21% | 57.45% |  |  |  | Low season | 31.96%
2H | 43.61% | 42.42% | 44.79% | 42.55%
Year | 100% | 100% | 100% | 100% | 2023 | 2022

## 6.3
6.3 Air temperature in the Czech Republic in 2023
2021
Temperature in °C
Period | Average 2023 | Max 2023 | Min 2023 | The normal | Difference from normal | Average 2022 | Change on 2022 |  | The normal | Average 2022 | Average 2023 |  | Change on 2022
January | 2.1903 | 8.3 | -4.2 | -1.2258 | 3.4161 | 0.7871 | 1.4032 | January | -1.2258 | 0.7871 | 2.1903 | January | 1.4032
February | 1.375 | 9 | -6.1 | -0.15517 | 1.5302 | 3.0893 | -1.7143 | February | -0.15517 | 3.0893 | 1.375 | February | -1.7143
March | 4.8774 | 12.9 | -0.6 | 3.5129 | 1.3645 | 3.3161 | 1.5613 | March | 3.5129 | 3.3161 | 4.8774 | March | 1.5613
April | 6.68 | 12.6 | -0.4 | 8.6367 | -1.9567 | 6.6167 | 0.063333 | April | 8.6367 | 6.6167 | 6.68 | April | 0.063333
May | 12.8129 | 18.4 | 8.5 | 13.5226 | -0.70968 | 14.5 | -1.6871 | May | 13.5226 | 14.5 | 12.8129 | May | -1.6871
June | 17.46 | 24 | 13.2 | 16.59 | 0.87 | 18.9567 | -1.4967 | June | 16.59 | 18.9567 | 17.46 | June | -1.4967
July | 19.8968 | 26.1 | 13.6 | 18.5226 | 1.3742 | 18.8742 | 1.0226 | July | 18.5226 | 18.8742 | 19.8968 | July | 1.0226
August | 18.8387 | 24.6 | 12.9 | 18.1194 | 0.71935 | 19.3613 | -0.52258 | August | 18.1194 | 19.3613 | 18.8387 | August | -0.52258
September | 16.6567 | 20.5 | 11.5 | 13.2233 | 3.4333 | 12.16 | 4.4967 | September | 13.2233 | 12.16 | 16.6567 | September | 4.4967
October | 11.2613 | 17.6 | 3.4 | 8.3548 | 2.9065 | 10.7774 | 0.48387 | October | 8.3548 | 10.7774 | 11.2613 | October | 0.48387
November | 4.2833 | 10.1 | -3 | 3.5467 | 0.73667 | 4.2467 | 0.036667 | November | 3.5467 | 4.2467 | 4.2833 | November | 0.036667
December | 2.2387 | 8.9 | -5.7 | -0.38387 | 2.6226 | 0.43548 | 1.8032 | December | -0.38387 | 0.43548 | 2.2387 | December | 1.8032
1Q | 2.8142 | 12.9 | -6.1 | 0.71064 | 2.1036 | 2.3975 | 0.41674
2Q | 12.3176 | 24 | -0.4 | 12.9164 | -0.59878 | 13.3578 | -1.0401
3Q | 18.4641 | 26.1 | 11.5 | 16.6218 | 1.8423 | 16.7985 | 1.6656
4Q | 5.9278 | 17.6 | -5.7 | 3.8392 | 2.0886 | 5.1532 | 0.77459
1H | 7.5659 | 24 | -6.1 | 6.8135 | 0.75241 | 7.8776 | -0.3117
2H | 12.1959 | 26.1 | -5.7 | 10.2305 | 1.9654 | 10.9758 | 1.2201
Year | 9.8809 | 26.1 | -6.1 | 8.522 | 1.3589 | 9.4267 | 0.45419

## 6.4
6.4 Natural gas consumption in the Czech Republic over the last 10 years
Year | Actual |  |  | Adjusted |  |  | Difference Adjusted-Actual |  | Air temperature in the Czech Republic (°C)
| million m3 | GWh | Y/y change | million m3 | GWh | Y/y change | million m3 | GWh | Average | The normal | Difference from normal | Y/y difference
2014 | 7280.4197 | 77409.1196 | -12.04% | 8040.7392 | 85490.559 | -3.742% | 760.3194 | 8081.4394 | 9.7 | 7.9083 | 1.8357 | 1.4
2015 | 7607.5646 | 81067.9014 | 4.493% | 8085.3661 | 86156.1227 | 0.555% | 477.8014 | 5088.2213 | 9.8 | 7.912 | 1.8737 | 0.1
2016 | 8255.1342 | 88243.1672 | 8.512% | 8432.6728 | 90140.3828 | 4.295% | 177.5386 | 1897.2155 | 8.9722 | 7.9 | 1.0602 | -0.82775
2017 | 8527.4828 | 90996.2217 | 3.299% | 8733.1221 | 93188.1843 | 3.563% | 205.6394 | 2191.9626 | 8.8162 | 7.912 | 0.90414 | -0.15606
2018 | 8182.7561 | 87306.4113 | -4.043% | 8634.4743 | 92125.4301 | -1.13% | 451.7182 | 4819.0188 | 9.8751 | 7.912 | 1.9631 | 1.0589
2019 | 8564.6295 | 91397.6337 | 4.667% | 9052.0351 | 96599.9032 | 4.836% | 487.4056 | 5202.2695 | 9.7527 | 7.912 | 1.8406 | -0.12243
2020 | 8694.2192 | 92894.4314 | 1.513% | 9006.2087 | 96225.3581 | -0.5063% | 311.9895 | 3330.9268 | 9.339 | 8.522 | 0.817 | -0.41368
2021 | 9433.7342 | 100737.477 | 8.506% | 9319.6121 | 99518.8959 | 3.48% | -114.1221 | -1218.581 | 8.2529 | 8.522 | -0.26915 | -1.0862
2022 | 7543.7623 | 81546.6983 | -20.03% | 7782.2375 | 84119.7216 | -16.5% | 238.4752 | 2573.0233 | 9.4267 | 8.522 | 0.90474 | 1.1739
2023 | 6758.5732 | 73742.4477 | -10.41% | 7152.7777 | 78045.0568 | -8.088% | 394.2045 | 4302.6091 | 9.8809 | 8.522 | 1.3589 | 0.45419
|  | Actual | Adjusted | Average temperature (°C) |  | 0%
| 2014 | 7280.4197 | 8040.7392 | 9.7 | 2014 | 7280.4197 |  |  | 2153.3145
| 2015 | 7607.5646 | 8085.3661 | 9.8 | 2015 | 7607.5646 |  |  | 1826.1696
| 2016 | 8255.1342 | 8432.6728 | 8.9722 | 2016 | 8255.1342 |  |  | 1178.6
| 2017 | 8527.4828 | 8733.1221 | 8.8162 | 2017 | 8527.4828 |  |  | 906.2515
| 2018 | 8182.7561 | 8634.4743 | 9.8751 | 2018 | 8182.7561 |  |  | 1250.9781
| 2019 | 8564.6295 | 9052.0351 | 9.7527 | 2019 | 8564.6295 |  |  | 869.1048
| 2020 | 8694.2192 | 9006.2087 | 9.339 | 2020 | 8694.2192 |  |  | 739.5151
| 2021 | 9433.7342 | 9319.6121 | 8.2529 | 2021 | 9433.7342 |  |  | 0
| 2022 | 7543.7623 | 7782.2375 | 9.4267 | 2022 | 7543.7623 |  |  | 1889.972
| 2023 | 6758.5732 | 7152.7777 | 9.8809 | 2023 | 6758.5732 |  |  | 2675.1611
#REF!
|  | 2014 | -12.04%
|  | 2015 | 4.493%
|  | 2016 | 8.512%
|  | 2017 | 3.299%
|  | 2018 | -4.043%
|  | 2019 | 4.667%
|  | 2020 | 1.513%
|  | 2021 | 8.506%
|  | 2022 | -20.03%
|  | 2023 | -10.41%

## 6.5
6.5 Daily maximum and minimum natural gas consumption in the Czech Republic in 2023
2023
Period | Maximum daily gas consumption | [5 empty] | Minimum daily gas consumption
| 2023 |  |  | 2022 |  |  | 2023 |  |  | 2022 |  |  |  | Consumption | Temperature
|  |  | at temperature |  |  | at temperature |  |  | at temperature |  |  | at temperature | 2023-01-01 | 19.4899 | 8.3
| million m3 | GWh | °C | million m3 | GWh | °C | million m3 | GWh | °C | million m3 | GWh | °C | 2023-01-02 | 23.0252 | 6.7
January | 35.7024 | 389.0261 | 0.2 | 44.0453 | 470.5379 | -3.8 | 19.4899 | 212.2703 | 8.3 | 22.8005 | 243.608 | 8.6 | 2023-01-03 | 25.4278 | 3.8
February | 41.4498 | 450.0056 | -6.1 | 38.7042 | 414.2035 | 0.5 | 21.41 | 232.2287 | 9 | 26.4104 | 282.5673 | 0 | 2023-01-04 | 26.3645 | 4.6
March | 33.044 | 358.4007 | -0.3 | 39.3059 | 421.9859 | -0.9 | 15.3664 | 166.5557 | 7.7 | 17.4277 | 187.1322 | 9 | 2023-01-05 | 24.038 | 7.7
April | 29.9772 | 327.0194 | -0.4 | 29.9536 | 322.9246 | 2.3 | 12.5612 | 137.0003 | 12.4 | 14.1551 | 152.6147 | 10.8 | 2023-01-06 | 23.469 | 6.6
May | 15.8988 | 174.0579 | 8.5 | 17.1165 | 183.782 | 12.9 | 8.1264 | 88.9698 | 13.5 | 8.791 | 94.4753 | 15.6 | 2023-01-07 | 21.3869 | 5
June | 12.7939 | 140.119 | 15.8 | 13.8348 | 150.1149 | 14.7 | 7.5401 | 82.5892 | 19.5 | 7.7106 | 83.5708 | 22.3 | 2023-01-08 | 23.5594 | 3.5
July | 12.3145 | 135.0888 | 20 | 12.7317 | 138.5501 | 14.7 | 6.476 | 70.9727 | 18.8 | 7.0904 | 77.1023 | 22 | 2023-01-09 | 26.1692 | 4
August | 12.1814 | 133.6361 | 13.5 | 12.9907 | 141.2245 | 17.1 | 6.575 | 72.1134 | 20.9 | 7.256 | 78.7642 | 16 | 2023-01-10 | 27.2345 | 3.2
September | 12.2988 | 135.0911 | 15.9 | 18.3357 | 200.7996 | 7.9 | 7.572 | 83.154 | 18.1 | 7.8255 | 85.5934 | 16.3 | 2023-01-11 | 27.2978 | 3.5
October | 22.1035 | 242.4886 | 3.4 | 20.3889 | 223.4743 | 8.3 | 8.9299 | 97.9937 | 13.3 | 12.4498 | 136.4428 | 14.9 | 2023-01-12 | 26.0662 | 5.5
November | 36.3531 | 397.4141 | -3 | 32.8947 | 359.6359 | 0.8 | 16.7362 | 182.9539 | 6.7 | 18.0631 | 197.4281 | 6 | 2023-01-13 | 24.5122 | 5.9
December | 39.8842 | 434.9827 | -5.7 | 41.7388 | 454.8774 | -4.9 | 19.5719 | 213.4702 | 8.9 | 19.2582 | 209.9297 | 9.5 | 2023-01-14 | 21.8094 | 5.3
Year | 41.4498 | 450.0056 | -6.1 | 44.0453 | 470.5379 | -3.8 | 6.476 | 70.9727 | 18.8 | 7.0904 | 77.1023 | 22 | 2023-01-15 | 24.1587 | 4.2
[13 empty] | 2023-01-16 | 27.2718 | 2.2
[13 empty] | 2023-01-17 | 29.667 | 1.4
[13 empty] | 2023-01-18 | 31.6764 | 0.4
[9 empty] | 2023 | 2022 |  |  | 2023-01-19 | 32.1329 | -1.9
[8 empty] | January | 35.7024 | 44.0453 |  |  | 2023-01-20 | 34.7402 | -1.9
[8 empty] | February | 41.4498 | 38.7042 |  |  | 2023-01-21 | 29.9387 | -1.7
[8 empty] | March | 33.044 | 39.3059 |  |  | 2023-01-22 | 30.6093 | -1
[8 empty] | April | 29.9772 | 29.9536 |  |  | 2023-01-23 | 35.7024 | 0.2
[8 empty] | May | 15.8988 | 17.1165 |  |  | 2023-01-24 | 35.0494 | 0.4
[8 empty] | June | 12.7939 | 13.8348 |  |  | 2023-01-25 | 35.5454 | -0.5
[8 empty] | July | 12.3145 | 12.7317 |  |  | 2023-01-26 | 35.5204 | -1.5
[8 empty] | August | 12.1814 | 12.9907 |  |  | 2023-01-27 | 35.6706 | -1.6
[8 empty] | September | 12.2988 | 18.3357 |  |  | 2023-01-28 | 33.7201 | -2.3
[8 empty] | October | 22.1035 | 20.3889 |  |  | 2023-01-29 | 33.0528 | -4.2
[8 empty] | November | 36.3531 | 32.8947 |  |  | 2023-01-30 | 34.6746 | 0.4
[8 empty] | December | 39.8842 | 41.7388 |  |  | 2023-01-31 | 32.7993 | 1.7
[13 empty] | 2023-02-01 | 32.1565 | 2.3
[13 empty] | 2023-02-02 | 33.5962 | 1.6
[13 empty] | 2023-02-03 | 30.7138 | 3
[13 empty] | 2023-02-04 | 30.1156 | -0.9
[13 empty] | 2023-02-05 | 33.0917 | -4.9
[13 empty] | 2023-02-06 | 40.7875 | -6.1
[13 empty] | 2023-02-07 | 41.4498 | -6.1
[13 empty] | 2023-02-08 | 39.9255 | -4.7
[13 empty] | 2023-02-09 | 37.163 | -3.3
[13 empty] | 2023-02-10 | 35.8481 | -2.8
[13 empty] | 2023-02-11 | 29.7644 | 1.8
[13 empty] | 2023-02-12 | 28.0354 | 3.2
[13 empty] | 2023-02-13 | 32.052 | 2.8
[13 empty] | 2023-02-14 | 32.5311 | 1.5
[13 empty] | 2023-02-15 | 33.5172 | -0.5
[13 empty] | 2023-02-16 | 30.1573 | 1.2
[13 empty] | 2023-02-17 | 26.606 | 7.2
[13 empty] | 2023-02-18 | 21.41 | 9
[13 empty] | 2023-02-19 | 24.0575 | 4.5
[13 empty] | 2023-02-20 | 25.2086 | 7.3
[13 empty] | 2023-02-21 | 25.7834 | 8
[13 empty] | 2023-02-22 | 26.4747 | 6.2
[13 empty] | 2023-02-23 | 25.5735 | 6.2
[13 empty] | 2023-02-24 | 22.7802 | 6.3
[13 empty] | 2023-02-25 | 24.1715 | 0.8
[13 empty] | 2023-02-26 | 28.0302 | -1.4
[13 empty] | 2023-02-27 | 35.9223 | -1.9
[13 empty] | 2023-02-28 | 33.8443 | -1.8
[13 empty] | 2023-03-01 | 33.044 | -0.3
[13 empty] | 2023-03-02 | 32.5102 | 1.3
[13 empty] | 2023-03-03 | 31.1621 | -0.2
[13 empty] | 2023-03-04 | 27.114 | 0.5
[13 empty] | 2023-03-05 | 29.2441 | 0.8
[13 empty] | 2023-03-06 | 32.6768 | 0.8
[13 empty] | 2023-03-07 | 30.2719 | 3
[13 empty] | 2023-03-08 | 29.926 | 4
[13 empty] | 2023-03-09 | 27.2946 | 7.5
[13 empty] | 2023-03-10 | 24.3473 | 8
[13 empty] | 2023-03-11 | 26.1481 | -0.6
[13 empty] | 2023-03-12 | 24.9108 | 1.8
[13 empty] | 2023-03-13 | 24.1706 | 8.8
[13 empty] | 2023-03-14 | 24.2888 | 7
[13 empty] | 2023-03-15 | 27.1088 | 1.1
[13 empty] | 2023-03-16 | 26.8381 | 0.9
[13 empty] | 2023-03-17 | 24.0401 | 5
[13 empty] | 2023-03-18 | 21.5902 | 5.6
[13 empty] | 2023-03-19 | 21.134 | 7.1
[13 empty] | 2023-03-20 | 23.4205 | 8.9
[13 empty] | 2023-03-21 | 21.339 | 9.3
[13 empty] | 2023-03-22 | 17.8469 | 11
[13 empty] | 2023-03-23 | 16.8255 | 12.9
[13 empty] | 2023-03-24 | 16.1504 | 11.6
[13 empty] | 2023-03-25 | 15.3664 | 7.7
[13 empty] | 2023-03-26 | 18.0847 | 6.6
[13 empty] | 2023-03-27 | 25.1896 | 1.3
[13 empty] | 2023-03-28 | 27.2213 | 0.1
[13 empty] | 2023-03-29 | 26.0147 | 3.9
[13 empty] | 2023-03-30 | 23.5453 | 7.8
[13 empty] | 2023-03-31 | 20.4434 | 8
[13 empty] | 2023-04-01 | 17.9698 | 8.3
[13 empty] | 2023-04-02 | 21.985 | 3.7
[13 empty] | 2023-04-03 | 27.0392 | 0.8
[13 empty] | 2023-04-04 | 29.9772 | -0.4
[13 empty] | 2023-04-05 | 29.6097 | 0.2
[13 empty] | 2023-04-06 | 24.868 | 2.2
[13 empty] | 2023-04-07 | 22.6262 | 3.5
[13 empty] | 2023-04-08 | 21.3267 | 3.9
[13 empty] | 2023-04-09 | 19.9508 | 5.4
[13 empty] | 2023-04-10 | 18.8506 | 7
[13 empty] | 2023-04-11 | 22.9937 | 5.2
[13 empty] | 2023-04-12 | 21.0104 | 7.2
[13 empty] | 2023-04-13 | 22.6539 | 6.8
[13 empty] | 2023-04-14 | 24.3345 | 6.1
[13 empty] | 2023-04-15 | 19.2043 | 5.8
[13 empty] | 2023-04-16 | 17.8478 | 8.1
[13 empty] | 2023-04-17 | 20.7939 | 8.8
[13 empty] | 2023-04-18 | 19.7672 | 9.2
[13 empty] | 2023-04-19 | 20.9345 | 5.7
[13 empty] | 2023-04-20 | 20.2279 | 8.4
[13 empty] | 2023-04-21 | 16.2033 | 11.1
[13 empty] | 2023-04-22 | 12.5612 | 12.4
[13 empty] | 2023-04-23 | 13.0767 | 12.6
[13 empty] | 2023-04-24 | 16.4057 | 10.2
[13 empty] | 2023-04-25 | 18.1064 | 7.2
[13 empty] | 2023-04-26 | 21.0737 | 4.9
[13 empty] | 2023-04-27 | 20.5701 | 6.2
[13 empty] | 2023-04-28 | 17.2979 | 9.3
[13 empty] | 2023-04-29 | 14.0802 | 10.9
[13 empty] | 2023-04-30 | 13.1212 | 9.7
[13 empty] | 2023-05-01 | 12.666 | 12.3
[13 empty] | 2023-05-02 | 13.8894 | 11.5
[13 empty] | 2023-05-03 | 15.2364 | 9
[13 empty] | 2023-05-04 | 13.7897 | 11.1
[13 empty] | 2023-05-05 | 11.484 | 14.6
[13 empty] | 2023-05-06 | 10.0128 | 13
[13 empty] | 2023-05-07 | 11.3325 | 9.3
[13 empty] | 2023-05-08 | 12.5191 | 9.4
[13 empty] | 2023-05-09 | 13.7072 | 11.1
[13 empty] | 2023-05-10 | 13.0136 | 12.8
[13 empty] | 2023-05-11 | 12.7771 | 13.4
[13 empty] | 2023-05-12 | 12.1732 | 11.9
[13 empty] | 2023-05-13 | 10.9707 | 11.2
[13 empty] | 2023-05-14 | 11.541 | 11.1
[13 empty] | 2023-05-15 | 13.5957 | 11.2
[13 empty] | 2023-05-16 | 14.1535 | 10.9
[13 empty] | 2023-05-17 | 15.8988 | 8.5
[13 empty] | 2023-05-18 | 15.1613 | 9.7
[13 empty] | 2023-05-19 | 13.3017 | 11.8
[13 empty] | 2023-05-20 | 9.4915 | 16
[13 empty] | 2023-05-21 | 8.7244 | 18.3
[13 empty] | 2023-05-22 | 10.1114 | 18.4
[13 empty] | 2023-05-23 | 10.1976 | 15.5
[13 empty] | 2023-05-24 | 12.2384 | 11.4
[13 empty] | 2023-05-25 | 12.0294 | 13.9
[13 empty] | 2023-05-26 | 9.7088 | 14.5
[13 empty] | 2023-05-27 | 8.1264 | 13.5
[13 empty] | 2023-05-28 | 8.3648 | 14.7
[13 empty] | 2023-05-29 | 9.696 | 16
[13 empty] | 2023-05-30 | 11.8403 | 15.1
[13 empty] | 2023-05-31 | 11.101 | 16.1
[13 empty] | 2023-06-01 | 9.6596 | 17.6
[13 empty] | 2023-06-02 | 9.2858 | 14.9
[13 empty] | 2023-06-03 | 9.0778 | 13.2
[13 empty] | 2023-06-04 | 9.4401 | 15.4
[13 empty] | 2023-06-05 | 11.5004 | 15
[13 empty] | 2023-06-06 | 12.7939 | 15.8
[13 empty] | 2023-06-07 | 12.3534 | 17.1
[13 empty] | 2023-06-08 | 10.9953 | 17.3
[13 empty] | 2023-06-09 | 9.2173 | 17.1
[13 empty] | 2023-06-10 | 7.5764 | 17.6
[13 empty] | 2023-06-11 | 7.8062 | 17.6
[13 empty] | 2023-06-12 | 10.7703 | 15.5
[13 empty] | 2023-06-13 | 12.4456 | 14.3
[13 empty] | 2023-06-14 | 11.7986 | 14.2
[13 empty] | 2023-06-15 | 11.7007 | 15
[13 empty] | 2023-06-16 | 11.3366 | 15.4
[13 empty] | 2023-06-17 | 9.7398 | 15.4
[13 empty] | 2023-06-18 | 8.4627 | 18.4
[13 empty] | 2023-06-19 | 11.3204 | 20.5
[13 empty] | 2023-06-20 | 11.6514 | 23.5
[13 empty] | 2023-06-21 | 12.0897 | 22.4
[13 empty] | 2023-06-22 | 11.3379 | 24
[13 empty] | 2023-06-23 | 10.0032 | 18.8
[13 empty] | 2023-06-24 | 8.2126 | 16.9
[13 empty] | 2023-06-25 | 7.5401 | 19.5
[13 empty] | 2023-06-26 | 10.719 | 21.8
[13 empty] | 2023-06-27 | 10.9677 | 15.7
[13 empty] | 2023-06-28 | 12.7405 | 15.9
[13 empty] | 2023-06-29 | 10.8622 | 18.9
[13 empty] | 2023-06-30 | 10.5479 | 19.1
[13 empty] | 2023-07-01 | 7.0106 | 19.3
[13 empty] | 2023-07-02 | 7.313 | 18.2
[13 empty] | 2023-07-03 | 8.6312 | 18.9
[13 empty] | 2023-07-04 | 9.7283 | 19.3
[13 empty] | 2023-07-05 | 7.4349 | 18.8
[13 empty] | 2023-07-06 | 8.881 | 17.8
[13 empty] | 2023-07-07 | 8.2638 | 19.9
[13 empty] | 2023-07-08 | 8.0423 | 21.6
[13 empty] | 2023-07-09 | 8.7553 | 23.5
[13 empty] | 2023-07-10 | 11.2775 | 22.1
[13 empty] | 2023-07-11 | 10.4835 | 23.3
[13 empty] | 2023-07-12 | 10.8601 | 22.9
[13 empty] | 2023-07-13 | 12.3145 | 20
[13 empty] | 2023-07-14 | 9.8885 | 20.7
[13 empty] | 2023-07-15 | 6.779 | 26.1
[13 empty] | 2023-07-16 | 8.8481 | 22.8
[13 empty] | 2023-07-17 | 10.9363 | 21.9
[13 empty] | 2023-07-18 | 11.6497 | 21.2
[13 empty] | 2023-07-19 | 10.9821 | 21.4
[13 empty] | 2023-07-20 | 10.9402 | 18.1
[13 empty] | 2023-07-21 | 10.4235 | 17.8
[13 empty] | 2023-07-22 | 6.6174 | 17.3
[13 empty] | 2023-07-23 | 6.9355 | 22.4
[13 empty] | 2023-07-24 | 9.5182 | 21.7
[13 empty] | 2023-07-25 | 10.0447 | 16.8
[13 empty] | 2023-07-26 | 8.4889 | 13.6
[13 empty] | 2023-07-27 | 9.1813 | 16.2
[13 empty] | 2023-07-28 | 9.9958 | 19
[13 empty] | 2023-07-29 | 6.476 | 18.8
[13 empty] | 2023-07-30 | 6.5761 | 17.4
[13 empty] | 2023-07-31 | 7.8899 | 18
[13 empty] | 2023-08-01 | 8.1507 | 16.4
[13 empty] | 2023-08-02 | 8.2947 | 18.3
[13 empty] | 2023-08-03 | 8.4774 | 18
[13 empty] | 2023-08-04 | 9.2642 | 18.1
[13 empty] | 2023-08-05 | 6.9517 | 15.6
[13 empty] | 2023-08-06 | 7.4261 | 14.1
[13 empty] | 2023-08-07 | 9.2382 | 12.9
[13 empty] | 2023-08-08 | 9.1565 | 14.8
[13 empty] | 2023-08-09 | 10.5131 | 13.3
[13 empty] | 2023-08-10 | 9.6367 | 14.6
[13 empty] | 2023-08-11 | 8.8725 | 17.8
[13 empty] | 2023-08-12 | 6.8886 | 21.1
[13 empty] | 2023-08-13 | 6.9874 | 22.1
[13 empty] | 2023-08-14 | 9.5581 | 23.3
[13 empty] | 2023-08-15 | 9.6277 | 23.3
[13 empty] | 2023-08-16 | 10.4991 | 22.3
[13 empty] | 2023-08-17 | 10.6093 | 21
[13 empty] | 2023-08-18 | 9.25 | 21.3
[13 empty] | 2023-08-19 | 7.4892 | 22.8
[13 empty] | 2023-08-20 | 8.05 | 23.9
[13 empty] | 2023-08-21 | 9.4883 | 24.4
[13 empty] | 2023-08-22 | 10.5774 | 24.6
[13 empty] | 2023-08-23 | 11.6256 | 21.6
[13 empty] | 2023-08-24 | 10.8684 | 21.6
[13 empty] | 2023-08-25 | 10.3089 | 23.1
[13 empty] | 2023-08-26 | 6.575 | 20.9
[13 empty] | 2023-08-27 | 7.2419 | 17.7
[13 empty] | 2023-08-28 | 11.4707 | 14.4
[13 empty] | 2023-08-29 | 12.1814 | 13.5
[13 empty] | 2023-08-30 | 11.2786 | 13.7
[13 empty] | 2023-08-31 | 11.0638 | 13.5
[13 empty] | 2023-09-01 | 10.8255 | 15.6
[13 empty] | 2023-09-02 | 8.3038 | 17.4
[13 empty] | 2023-09-03 | 8.3578 | 16.3
[13 empty] | 2023-09-04 | 11.2383 | 15.5
[13 empty] | 2023-09-05 | 12.2988 | 15.9
[13 empty] | 2023-09-06 | 11.501 | 17.2
[13 empty] | 2023-09-07 | 11.178 | 18.4
[13 empty] | 2023-09-08 | 10.6133 | 18.1
[13 empty] | 2023-09-09 | 7.9624 | 18.5
[13 empty] | 2023-09-10 | 8.799 | 19
[13 empty] | 2023-09-11 | 11.364 | 20
[13 empty] | 2023-09-12 | 11.0895 | 20.5
[13 empty] | 2023-09-13 | 11.2558 | 19.5
[13 empty] | 2023-09-14 | 11.3029 | 15.2
[13 empty] | 2023-09-15 | 10.3856 | 15
[13 empty] | 2023-09-16 | 8.3173 | 17.1
[13 empty] | 2023-09-17 | 7.572 | 18.1
[13 empty] | 2023-09-18 | 9.2479 | 19.3
[13 empty] | 2023-09-19 | 9.6411 | 15.7
[13 empty] | 2023-09-20 | 10.6224 | 16.7
[13 empty] | 2023-09-21 | 10.8278 | 18.1
[13 empty] | 2023-09-22 | 11.1218 | 15.4
[13 empty] | 2023-09-23 | 8.0886 | 12
[13 empty] | 2023-09-24 | 8.8031 | 11.5
[13 empty] | 2023-09-25 | 11.5482 | 14.3
[13 empty] | 2023-09-26 | 12.2503 | 17
[13 empty] | 2023-09-27 | 11.0934 | 16.7
[13 empty] | 2023-09-28 | 9.8051 | 16
[13 empty] | 2023-09-29 | 8.827 | 17
[13 empty] | 2023-09-30 | 8.0269 | 12.7
[13 empty] | 2023-10-01 | 8.9299 | 13.3
[13 empty] | 2023-10-02 | 12.0628 | 15.4
[13 empty] | 2023-10-03 | 10.4175 | 17.6
[13 empty] | 2023-10-04 | 12.23 | 10.9
[13 empty] | 2023-10-05 | 13.1234 | 10.3
[13 empty] | 2023-10-06 | 12.4039 | 11.5
[13 empty] | 2023-10-07 | 9.2529 | 15.5
[13 empty] | 2023-10-08 | 11.9337 | 9.5
[13 empty] | 2023-10-09 | 16.3268 | 10.8
[13 empty] | 2023-10-10 | 15.1563 | 13.7
[13 empty] | 2023-10-11 | 12.437 | 15.7
[13 empty] | 2023-10-12 | 13.1478 | 15.1
[13 empty] | 2023-10-13 | 11.1304 | 16.9
[13 empty] | 2023-10-14 | 10.4792 | 13.2
[13 empty] | 2023-10-15 | 13.74 | 6
[13 empty] | 2023-10-16 | 19.8215 | 3.8
[13 empty] | 2023-10-17 | 22.1035 | 3.4
[13 empty] | 2023-10-18 | 20.8465 | 4.7
[13 empty] | 2023-10-19 | 20.0603 | 8.8
[13 empty] | 2023-10-20 | 16.4915 | 14.2
[13 empty] | 2023-10-21 | 12.3094 | 14.4
[13 empty] | 2023-10-22 | 14.0404 | 10.5
[13 empty] | 2023-10-23 | 18.4996 | 9.7
[13 empty] | 2023-10-24 | 19.0523 | 11.3
[13 empty] | 2023-10-25 | 18.2745 | 10.7
[13 empty] | 2023-10-26 | 18.5542 | 10.5
[13 empty] | 2023-10-27 | 17.8193 | 9.2
[13 empty] | 2023-10-28 | 15.4782 | 9.7
[13 empty] | 2023-10-29 | 15.0573 | 10.3
[13 empty] | 2023-10-30 | 16.6369 | 12.4
[13 empty] | 2023-10-31 | 17.7243 | 10.1
[13 empty] | 2023-11-01 | 18.1794 | 9.3
[13 empty] | 2023-11-02 | 18.3761 | 10.1
[13 empty] | 2023-11-03 | 19.6683 | 6.8
[13 empty] | 2023-11-04 | 16.7362 | 6.7
[13 empty] | 2023-11-05 | 17.2772 | 9.3
[13 empty] | 2023-11-06 | 20.4734 | 8.3
[13 empty] | 2023-11-07 | 20.6214 | 7.5
[13 empty] | 2023-11-08 | 22.3287 | 5.6
[13 empty] | 2023-11-09 | 22.1366 | 5.5
[13 empty] | 2023-11-10 | 22 | 5.5
[13 empty] | 2023-11-11 | 20.7633 | 3.8
[13 empty] | 2023-11-12 | 21.4835 | 3.1
[13 empty] | 2023-11-13 | 24.4224 | 5.1
[13 empty] | 2023-11-14 | 22.8479 | 9
[13 empty] | 2023-11-15 | 22.7146 | 7.5
[13 empty] | 2023-11-16 | 21.9426 | 5.9
[13 empty] | 2023-11-17 | 22.478 | 3
[13 empty] | 2023-11-18 | 22.6344 | 1.9
[13 empty] | 2023-11-19 | 22.9754 | 4.6
[13 empty] | 2023-11-20 | 24.5505 | 7.8
[13 empty] | 2023-11-21 | 27.2553 | 4.9
[13 empty] | 2023-11-22 | 30.0608 | -0.8
[13 empty] | 2023-11-23 | 28.451 | 3.8
[13 empty] | 2023-11-24 | 27.6525 | 2
[13 empty] | 2023-11-25 | 26.6113 | -0.4
[13 empty] | 2023-11-26 | 28.5251 | -1.5
[13 empty] | 2023-11-27 | 31.1042 | 0.5
[13 empty] | 2023-11-28 | 34.5372 | -1.5
[13 empty] | 2023-11-29 | 36.3531 | -3
[13 empty] | 2023-11-30 | 35.954 | -1.8
[13 empty] | 2023-12-01 | 34.9177 | -1.6
[13 empty] | 2023-12-02 | 33.6035 | -3.6
[13 empty] | 2023-12-03 | 33.8497 | -4.8
[13 empty] | 2023-12-04 | 39.8842 | -5.7
[13 empty] | 2023-12-05 | 38.5192 | -2.9
[13 empty] | 2023-12-06 | 37.2994 | -0.8
[13 empty] | 2023-12-07 | 36.3806 | -0.9
[13 empty] | 2023-12-08 | 33.6083 | -2.1
[13 empty] | 2023-12-09 | 29.9793 | -0.3
[13 empty] | 2023-12-10 | 29.2048 | 2
[13 empty] | 2023-12-11 | 29.8202 | 4.8
[13 empty] | 2023-12-12 | 30.2306 | 4.6
[13 empty] | 2023-12-13 | 29.7956 | 4.1
[13 empty] | 2023-12-14 | 30.0275 | 3.8
[13 empty] | 2023-12-15 | 28.2024 | 1.8
[13 empty] | 2023-12-16 | 25.2194 | 3.2
[13 empty] | 2023-12-17 | 25.8414 | 2.9
[13 empty] | 2023-12-18 | 28.6529 | 2.7
[13 empty] | 2023-12-19 | 27.8421 | 4.3
[13 empty] | 2023-12-20 | 27.7246 | 3.3
[13 empty] | 2023-12-21 | 26.3844 | 4.9
[13 empty] | 2023-12-22 | 26.4832 | 1.9
[13 empty] | 2023-12-23 | 25.4489 | 1.4
[13 empty] | 2023-12-24 | 21.8177 | 6.4
[13 empty] | 2023-12-25 | 19.5719 | 8.9
[13 empty] | 2023-12-26 | 20.1707 | 7.4
[13 empty] | 2023-12-27 | 22.4192 | 3.5
[13 empty] | 2023-12-28 | 22.5923 | 5
[13 empty] | 2023-12-29 | 21.1585 | 7.2
[13 empty] | 2023-12-30 | 20.7029 | 5.5
[13 empty] | 2023-12-31 | 22.4178 | 2.5
[14 empty] | 6758.5732 | 9.9356

## 6.6
6.6 Daily temperature gradient (DTG) and model natural gas consumption in the Czech Republic
2023 | Current DTG |  | Long-term DTG |  | Daily model consumption
| ±1.0°C |  | ±1.0°C |  | at 0°C |  | at -12°C
| million m3 | GWh | million m3 | GWh | million m3 | GWh | million m3 | GWh
January | 1.421 | 15.4801 | 1.1956 | 13.0241 | 33.0111 | 359.6047 | 50.0636 | 545.3659
February | 1.1533 | 12.5165 | 1.1434 | 12.409 | 33.627 | 364.933 | 47.467 | 515.1306
March | 1.0038 | 10.8823 | 1.0394 | 11.2685 | 30.7754 | 333.6514 | 42.8206 | 464.2393
April | 1.1023 | 12.0245 | 1.0998 | 11.9975 | 28.5629 | 311.5718 | 41.7909 | 455.8664
May | 0.64746 | 7.0886 | 0.73142 | 8.0079 | X | X | X | X
June | 0.019201 | 0.21032 | 0.090453 | 0.99081 | X | X | X | X
July | 0.24598 | 2.6961 | 0.18338 | 2.01 | X | X | X | X
August | 0.024685 | 0.27078 | 0.13384 | 1.4681 | X | X | X | X
September | 0.046075 | 0.50612 | 0.49825 | 5.4732 | X | X | X | X
October | 0.73878 | 8.1071 | 0.96033 | 10.5382 | 24.3899 | 267.6443 | 33.2553 | 364.9291
November | 1.3362 | 14.6066 | 1.3201 | 14.4303 | 31.5513 | 344.9008 | 47.5858 | 520.1802
December | 1.3984 | 15.2524 | 1.1844 | 12.9184 | 32.8917 | 358.7517 | 49.6724 | 541.78
|  | Current DTG | Long-term DTG
| January | 1.421 | 1.1956
| February | 1.1533 | 1.1434
| March | 1.0038 | 1.0394
| April | 1.1023 | 1.0998
| May | 0.64746 | 0.73142
| June | 0.019201 | 0.090453
| July | 0.24598 | 0.18338
| August | 0.024685 | 0.13384
| September | 0.046075 | 0.49825
| October | 0.73878 | 0.96033
| November | 1.3362 | 1.3201
| December | 1.3984 | 1.1844
Maximum daily temperature gradient in the CR recorded over the last 10 years (million m3)
2012 - 2021 | Current DTG
±1.0°C
Year | million m3 | GWh
2014 | 1.5627 | 16.617 |  |  |  |  | ±1.0°C
2015 | 1.311 | 13.9403 |  |  |  | 2014 | 1.5627
2016 | 1.2363 | 13.2029 |  |  |  | 2015 | 1.311
2017 | 1.5156 | 16.1723 |  |  |  | 2016 | 1.2363
2018 | 1.4656 | 15.6289 |  |  |  | 2017 | 1.5156
2019 | 1.3012 | 13.8993 |  |  |  | 2018 | 1.4656
2020 | 1.3637 | 14.5706 |  |  |  | 2019 | 1.3012
2021 | 1.5123 | 16.1479 |  |  |  | 2020 | 1.3637
2022 | 1.524 | 16.606 |  |  |  | 2021 | 1.5123
2023 | 1.421 | 15.4801 |  |  |  | 2022 | 1.524
[6 empty] | 2023 | 1.421

## 6.7
6.7 Daily natural gas consumption in the Czech Republic over the last 10 years
Year | Maximum gas consumption |  |  | Minimum gas consumption |  |  | Ratio of max and min gas consumption |  | Average gas consumption
| million m3 | GWh | at temperature (°C) | million m3 | GWh | at temperature (°C) |  |  | million m3 | GWh | at temperature (°C)
2014 | 44.9593 | 478.8726 | -4.1 | 7.091 | 75.6901 | 21 | 6.3403 | :1 | 19.9464 | 212.0798 | 9.7 | 8.3 | 19.4899
2015 | 42.6216 | 453.1418 | -3.4 | 6.9156 | 74.1125 | 27.4 | 6.1631 | :1 | 20.8426 | 222.1038 | 9.8 | 6.7 | 23.0252
2016 | 49.2889 | 525.6379 | -8.8 | 7.1494 | 76.6044 | 21 | 6.8941 | :1 | 22.555 | 241.1015 | 9 | 3.8 | 25.4278
2017 | 54.8861 | 585.9382 | -11.5 | 7.2249 | 77.0111 | 22.7 | 7.5968 | :1 | 23.363 | 249.3047 | 8.8 | 4.6 | 26.3645
2018 | 55.8986 | 596.2184 | -11.8 | 7.2742 | 77.6494 | 24.7 | 7.6845 | :1 | 22.4185 | 239.1953 | 9.9 | 7.7 | 24.038
2019 | 50.8035 | 543.1096 | -6.9 | 8.1227 | 86.5427 | 22.4 | 6.2545 | :1 | 23.4647 | 250.4045 | 9.8 | 6.6 | 23.469
2020 | 47.3068 | 505.6282 | -3.1 | 8.6923 | 93.0698 | 21.3 | 5.4424 | :1 | 23.7547 | 253.8099 | 9.339 | 5 | 21.3869
2021 | 55.0654 | 588.3768 | -8.6 | 9.1883 | 98.2112 | 19.8 | 5.993 | :1 | 25.8458 | 275.9931 | 8.2529 | 3.5 | 23.5594
2022 | 44.0453 | 470.5379 | -3.8 | 7.0904 | 77.1023 | 22 | 6.212 | :1 | 20.6678 | 223.4156 | 9.4267 | 4 | 26.1692
2023 | 41.4498 | 450.0056 | -6.1 | 6.476 | 70.9727 | 18.8 | 6.4005 | :1 | 18.5166 | 202.0341 | 9.8809 | 3.2 | 27.2345
[12 empty] | 3.5 | 27.2978
[12 empty] | 5.5 | 26.0662
[12 empty] | 5.9 | 24.5122
[12 empty] | 5.3 | 21.8094
|  |  | Maximum gas consumption | [8 empty] | 4.2 | 24.1587
|  | 2014 | 44.9593 | 10.9393 | [7 empty] | 2.2 | 27.2718
|  | 2015 | 42.6216 | 13.277 | [7 empty] | 1.4 | 29.667
|  | 2016 | 49.2889 | 6.6097 | [7 empty] | 0.4 | 31.6764
|  | 2017 | 54.8861 | 1.0125 | [7 empty] | -1.9 | 32.1329
|  | 2018 | 55.8986 | 0 | [7 empty] | -1.9 | 34.7402
|  | 2019 | 50.8035 | 5.095 | [7 empty] | -1.7 | 29.9387
|  | 2020 | 47.3068 | 8.5918 | [7 empty] | -1 | 30.6093
|  | 2021 | 55.0654 | 0.83315 | [7 empty] | 0.2 | 35.7024
|  | 2022 | 44.0453 | 11.8533 | [7 empty] | 0.4 | 35.0494
|  | 2023 | 41.4498 | 14.4488 | [7 empty] | -0.5 | 35.5454
[12 empty] | -1.5 | 35.5204
[12 empty] | -1.6 | 35.6706
[12 empty] | -2.3 | 33.7201
[12 empty] | -4.2 | 33.0528
[12 empty] | 0.4 | 34.6746
[12 empty] | 1.7 | 32.7993
[12 empty] | 2.3 | 32.1565
[12 empty] | 1.6 | 33.5962
[12 empty] | 3 | 30.7138
[12 empty] | -0.9 | 30.1156
[12 empty] | -4.9 | 33.0917
[12 empty] | -6.1 | 40.7875
[12 empty] | -6.1 | 41.4498
[12 empty] | -4.7 | 39.9255
[12 empty] | -3.3 | 37.163
[12 empty] | -2.8 | 35.8481
[12 empty] | 1.8 | 29.7644
[12 empty] | 3.2 | 28.0354
[12 empty] | 2.8 | 32.052
[12 empty] | 1.5 | 32.5311
[12 empty] | -0.5 | 33.5172
[12 empty] | 1.2 | 30.1573
[12 empty] | 7.2 | 26.606
[12 empty] | 9 | 21.41
[12 empty] | 4.5 | 24.0575
[12 empty] | 7.3 | 25.2086
[12 empty] | 8 | 25.7834
[12 empty] | 6.2 | 26.4747
[12 empty] | 6.2 | 25.5735
[12 empty] | 6.3 | 22.7802
[12 empty] | 0.8 | 24.1715
[12 empty] | -1.4 | 28.0302
[12 empty] | -1.9 | 35.9223
[12 empty] | -1.8 | 33.8443
[12 empty] | -0.3 | 33.044
[12 empty] | 1.3 | 32.5102
[12 empty] | -0.2 | 31.1621
[12 empty] | 0.5 | 27.114
[12 empty] | 0.8 | 29.2441
[12 empty] | 0.8 | 32.6768
[12 empty] | 3 | 30.2719
[12 empty] | 4 | 29.926
[12 empty] | 7.5 | 27.2946
[12 empty] | 8 | 24.3473
[12 empty] | -0.6 | 26.1481
[12 empty] | 1.8 | 24.9108
[12 empty] | 8.8 | 24.1706
[12 empty] | 7 | 24.2888
[12 empty] | 1.1 | 27.1088
[12 empty] | 0.9 | 26.8381
[12 empty] | 5 | 24.0401
[12 empty] | 5.6 | 21.5902
[12 empty] | 7.1 | 21.134
[12 empty] | 8.9 | 23.4205
[12 empty] | 9.3 | 21.339
[12 empty] | 11 | 17.8469
[12 empty] | 12.9 | 16.8255
[12 empty] | 11.6 | 16.1504
[12 empty] | 7.7 | 15.3664
[12 empty] | 6.6 | 18.0847
[12 empty] | 1.3 | 25.1896
[12 empty] | 0.1 | 27.2213
[12 empty] | 3.9 | 26.0147
[12 empty] | 7.8 | 23.5453
[12 empty] | 8 | 20.4434
[12 empty] | 8.3 | 17.9698
[12 empty] | 3.7 | 21.985
[12 empty] | 0.8 | 27.0392
[12 empty] | -0.4 | 29.9772
[12 empty] | 0.2 | 29.6097
[12 empty] | 2.2 | 24.868
[12 empty] | 3.5 | 22.6262
[12 empty] | 3.9 | 21.3267
[12 empty] | 5.4 | 19.9508
[12 empty] | 7 | 18.8506
[12 empty] | 5.2 | 22.9937
[12 empty] | 7.2 | 21.0104
[12 empty] | 6.8 | 22.6539
[12 empty] | 6.1 | 24.3345
[12 empty] | 5.8 | 19.2043
[12 empty] | 8.1 | 17.8478
[12 empty] | 8.8 | 20.7939
[12 empty] | 9.2 | 19.7672
[12 empty] | 5.7 | 20.9345
[12 empty] | 8.4 | 20.2279
[12 empty] | 11.1 | 16.2033
[12 empty] | 12.4 | 12.5612
[12 empty] | 12.6 | 13.0767
[12 empty] | 10.2 | 16.4057
[12 empty] | 7.2 | 18.1064
[12 empty] | 4.9 | 21.0737
[12 empty] | 6.2 | 20.5701
[12 empty] | 9.3 | 17.2979
[12 empty] | 10.9 | 14.0802
[12 empty] | 9.7 | 13.1212
[12 empty] | 12.3 | 12.666
[12 empty] | 11.5 | 13.8894
[12 empty] | 9 | 15.2364
[12 empty] | 11.1 | 13.7897
[12 empty] | 14.6 | 11.484
[12 empty] | 13 | 10.0128
[12 empty] | 9.3 | 11.3325
[12 empty] | 9.4 | 12.5191
[12 empty] | 11.1 | 13.7072
[12 empty] | 12.8 | 13.0136
[12 empty] | 13.4 | 12.7771
[12 empty] | 11.9 | 12.1732
[12 empty] | 11.2 | 10.9707
[12 empty] | 11.1 | 11.541
[12 empty] | 11.2 | 13.5957
[12 empty] | 10.9 | 14.1535
[12 empty] | 8.5 | 15.8988
[12 empty] | 9.7 | 15.1613
[12 empty] | 11.8 | 13.3017
[12 empty] | 16 | 9.4915
[12 empty] | 18.3 | 8.7244
[12 empty] | 18.4 | 10.1114
[12 empty] | 15.5 | 10.1976
[12 empty] | 11.4 | 12.2384
[12 empty] | 13.9 | 12.0294
[12 empty] | 14.5 | 9.7088
[12 empty] | 13.5 | 8.1264
[12 empty] | 14.7 | 8.3648
[12 empty] | 16 | 9.696
[12 empty] | 15.1 | 11.8403
[12 empty] | 16.1 | 11.101
[12 empty] | 17.6 | 9.6596
[12 empty] | 14.9 | 9.2858
[12 empty] | 13.2 | 9.0778
[12 empty] | 15.4 | 9.4401
[12 empty] | 15 | 11.5004
[12 empty] | 15.8 | 12.7939
[12 empty] | 17.1 | 12.3534
[12 empty] | 17.3 | 10.9953
[12 empty] | 17.1 | 9.2173
[12 empty] | 17.6 | 7.5764
[12 empty] | 17.6 | 7.8062
[12 empty] | 15.5 | 10.7703
[12 empty] | 14.3 | 12.4456
[12 empty] | 14.2 | 11.7986
[12 empty] | 15 | 11.7007
[12 empty] | 15.4 | 11.3366
[12 empty] | 15.4 | 9.7398
[12 empty] | 18.4 | 8.4627
[12 empty] | 20.5 | 11.3204
[12 empty] | 23.5 | 11.6514
[12 empty] | 22.4 | 12.0897
[12 empty] | 24 | 11.3379
[12 empty] | 18.8 | 10.0032
[12 empty] | 16.9 | 8.2126
[12 empty] | 19.5 | 7.5401
[12 empty] | 21.8 | 10.719
[12 empty] | 15.7 | 10.9677
[12 empty] | 15.9 | 12.7405
[12 empty] | 18.9 | 10.8622
[12 empty] | 19.1 | 10.5479
[12 empty] | 19.3 | 7.0106
[12 empty] | 18.2 | 7.313
[12 empty] | 18.9 | 8.6312
[12 empty] | 19.3 | 9.7283
[12 empty] | 18.8 | 7.4349
[12 empty] | 17.8 | 8.881
[12 empty] | 19.9 | 8.2638
[12 empty] | 21.6 | 8.0423
[12 empty] | 23.5 | 8.7553
[12 empty] | 22.1 | 11.2775
[12 empty] | 23.3 | 10.4835
[12 empty] | 22.9 | 10.8601
[12 empty] | 20 | 12.3145
[12 empty] | 20.7 | 9.8885
[12 empty] | 26.1 | 6.779
[12 empty] | 22.8 | 8.8481
[12 empty] | 21.9 | 10.9363
[12 empty] | 21.2 | 11.6497
[12 empty] | 21.4 | 10.9821
[12 empty] | 18.1 | 10.9402
[12 empty] | 17.8 | 10.4235
[12 empty] | 17.3 | 6.6174
[12 empty] | 22.4 | 6.9355
[12 empty] | 21.7 | 9.5182
[12 empty] | 16.8 | 10.0447
[12 empty] | 13.6 | 8.4889
[12 empty] | 16.2 | 9.1813
[12 empty] | 19 | 9.9958
[12 empty] | 18.8 | 6.476
[12 empty] | 17.4 | 6.5761
[12 empty] | 18 | 7.8899
[12 empty] | 16.4 | 8.1507
[12 empty] | 18.3 | 8.2947
[12 empty] | 18 | 8.4774
[12 empty] | 18.1 | 9.2642
[12 empty] | 15.6 | 6.9517
[12 empty] | 14.1 | 7.4261
[12 empty] | 12.9 | 9.2382
[12 empty] | 14.8 | 9.1565
[12 empty] | 13.3 | 10.5131
[12 empty] | 14.6 | 9.6367
[12 empty] | 17.8 | 8.8725
[12 empty] | 21.1 | 6.8886
[12 empty] | 22.1 | 6.9874
[12 empty] | 23.3 | 9.5581
[12 empty] | 23.3 | 9.6277
[12 empty] | 22.3 | 10.4991
[12 empty] | 21 | 10.6093
[12 empty] | 21.3 | 9.25
[12 empty] | 22.8 | 7.4892
[12 empty] | 23.9 | 8.05
[12 empty] | 24.4 | 9.4883
[12 empty] | 24.6 | 10.5774
[12 empty] | 21.6 | 11.6256
[12 empty] | 21.6 | 10.8684
[12 empty] | 23.1 | 10.3089
[12 empty] | 20.9 | 6.575
[12 empty] | 17.7 | 7.2419
[12 empty] | 14.4 | 11.4707
[12 empty] | 13.5 | 12.1814
[12 empty] | 13.7 | 11.2786
[12 empty] | 13.5 | 11.0638
[12 empty] | 15.6 | 10.8255
[12 empty] | 17.4 | 8.3038
[12 empty] | 16.3 | 8.3578
[12 empty] | 15.5 | 11.2383
[12 empty] | 15.9 | 12.2988
[12 empty] | 17.2 | 11.501
[12 empty] | 18.4 | 11.178
[12 empty] | 18.1 | 10.6133
[12 empty] | 18.5 | 7.9624
[12 empty] | 19 | 8.799
[12 empty] | 20 | 11.364
[12 empty] | 20.5 | 11.0895
[12 empty] | 19.5 | 11.2558
[12 empty] | 15.2 | 11.3029
[12 empty] | 15 | 10.3856
[12 empty] | 17.1 | 8.3173
[12 empty] | 18.1 | 7.572
[12 empty] | 19.3 | 9.2479
[12 empty] | 15.7 | 9.6411
[12 empty] | 16.7 | 10.6224
[12 empty] | 18.1 | 10.8278
[12 empty] | 15.4 | 11.1218
[12 empty] | 12 | 8.0886
[12 empty] | 11.5 | 8.8031
[12 empty] | 14.3 | 11.5482
[12 empty] | 17 | 12.2503
[12 empty] | 16.7 | 11.0934
[12 empty] | 16 | 9.8051
[12 empty] | 17 | 8.827
[12 empty] | 12.7 | 8.0269
[12 empty] | 13.3 | 8.9299
[12 empty] | 15.4 | 12.0628
[12 empty] | 17.6 | 10.4175
[12 empty] | 10.9 | 12.23
[12 empty] | 10.3 | 13.1234
[12 empty] | 11.5 | 12.4039
[12 empty] | 15.5 | 9.2529
[12 empty] | 9.5 | 11.9337
[12 empty] | 10.8 | 16.3268
[12 empty] | 13.7 | 15.1563
[12 empty] | 15.7 | 12.437
[12 empty] | 15.1 | 13.1478
[12 empty] | 16.9 | 11.1304
[12 empty] | 13.2 | 10.4792
[12 empty] | 6 | 13.74
[12 empty] | 3.8 | 19.8215
[12 empty] | 3.4 | 22.1035
[12 empty] | 4.7 | 20.8465
[12 empty] | 8.8 | 20.0603
[12 empty] | 14.2 | 16.4915
[12 empty] | 14.4 | 12.3094
[12 empty] | 10.5 | 14.0404
[12 empty] | 9.7 | 18.4996
[12 empty] | 11.3 | 19.0523
[12 empty] | 10.7 | 18.2745
[12 empty] | 10.5 | 18.5542
[12 empty] | 9.2 | 17.8193
[12 empty] | 9.7 | 15.4782
[12 empty] | 10.3 | 15.0573
[12 empty] | 12.4 | 16.6369
[12 empty] | 10.1 | 17.7243
[12 empty] | 9.3 | 18.1794
[12 empty] | 10.1 | 18.3761
[12 empty] | 6.8 | 19.6683
[12 empty] | 6.7 | 16.7362
[12 empty] | 9.3 | 17.2772
[12 empty] | 8.3 | 20.4734
[12 empty] | 7.5 | 20.6214
[12 empty] | 5.6 | 22.3287
[12 empty] | 5.5 | 22.1366
[12 empty] | 5.5 | 22
[12 empty] | 3.8 | 20.7633
[12 empty] | 3.1 | 21.4835
[12 empty] | 5.1 | 24.4224
[12 empty] | 9 | 22.8479
[12 empty] | 7.5 | 22.7146
[12 empty] | 5.9 | 21.9426
[12 empty] | 3 | 22.478
[12 empty] | 1.9 | 22.6344
[12 empty] | 4.6 | 22.9754
[12 empty] | 7.8 | 24.5505
[12 empty] | 4.9 | 27.2553
[12 empty] | -0.8 | 30.0608
[12 empty] | 3.8 | 28.451
[12 empty] | 2 | 27.6525
[12 empty] | -0.4 | 26.6113
[12 empty] | -1.5 | 28.5251
[12 empty] | 0.5 | 31.1042
[12 empty] | -1.5 | 34.5372
[12 empty] | -3 | 36.3531
[12 empty] | -1.8 | 35.954
[12 empty] | -1.6 | 34.9177
[12 empty] | -3.6 | 33.6035
[12 empty] | -4.8 | 33.8497
[12 empty] | -5.7 | 39.8842
[12 empty] | -2.9 | 38.5192
[12 empty] | -0.8 | 37.2994
[12 empty] | -0.9 | 36.3806
[12 empty] | -2.1 | 33.6083
[12 empty] | -0.3 | 29.9793
[12 empty] | 2 | 29.2048
[12 empty] | 4.8 | 29.8202
[12 empty] | 4.6 | 30.2306
[12 empty] | 4.1 | 29.7956
[12 empty] | 3.8 | 30.0275
[12 empty] | 1.8 | 28.2024
[12 empty] | 3.2 | 25.2194
[12 empty] | 2.9 | 25.8414
[12 empty] | 2.7 | 28.6529
[12 empty] | 4.3 | 27.8421
[12 empty] | 3.3 | 27.7246
[12 empty] | 4.9 | 26.3844
[12 empty] | 1.9 | 26.4832
[12 empty] | 1.4 | 25.4489
[12 empty] | 6.4 | 21.8177
[12 empty] | 8.9 | 19.5719
[12 empty] | 7.4 | 20.1707
[12 empty] | 3.5 | 22.4192
[12 empty] | 5 | 22.5923
[12 empty] | 7.2 | 21.1585
[12 empty] | 5.5 | 20.7029
[12 empty] | 2.5 | 22.4178
[12 empty] | 9.4671 | 7543.7817

## 7.1
7 REFERENCE HOURLY READING
7.1 Reference hourly reading broken down by distribution system in the CR
KHO - 7 February 2023
Hour | thousands m3/h |  |  |  |  | MWh/h |  |  |  |  | °C
| PP Distribuce | GasNet | EG.D | Other companies | Total | PP Distribuce | GasNet | EG.D | Other companies | Total | Temperature in the CR
7:00 | 238.4054 | 1496.8525 | 90.9735 | 149.3402 | 1975.5716 | 2607.7282 | 16136.9155 | 961.5323 | 1642.3061 | 21348.4821 | -9.8
8:00 | 251.1924 | 1557.5465 | 97.8405 | 156.2512 | 2062.8306 | 2748.9525 | 16761.6948 | 1035.5423 | 1717.9265 | 22264.1161 | -9.5
9:00 | 245.8344 | 1604.3995 | 97.9905 | 156.1352 | 2104.3596 | 2693.3683 | 17263.1912 | 1035.9621 | 1716.4918 | 22709.0134 | -9.1
10:00 | 224.3164 | 1610.9205 | 91.6125 | 155.1842 | 2082.0336 | 2459.831 | 17392.1716 | 975.1597 | 1705.273 | 22532.4352 | -8.6
11:00 | 203.8504 | 1528.1605 | 81.6565 | 151.2332 | 1964.9006 | 2236.418 | 16526.0818 | 877.308 | 1661.8378 | 21301.6455 | -7.9
12:00 | 194.8744 | 1472.8375 | 75.2645 | 152.5912 | 1895.5676 | 2132.3234 | 15953.6325 | 813.0267 | 1676.0329 | 20575.0155 | -6.5
13:00 | 185.8994 | 1393.8485 | 68.8415 | 148.5452 | 1797.1346 | 2030.4803 | 15129.9579 | 748.646 | 1631.2963 | 19540.3805 | -5.4
14:00 | 178.6544 | 1323.3715 | 65.9295 | 148.3522 | 1716.3076 | 1943.5594 | 14392.1832 | 721.2704 | 1629.0214 | 18686.0344 | -4.2
15:00 | 174.9884 | 1297.1105 | 62.5005 | 149.8942 | 1684.4936 | 1902.028 | 14111.867 | 686.6397 | 1645.9833 | 18346.5181 | -3.8
16:00 | 177.8014 | 1289.8795 | 61.3965 | 150.6542 | 1679.7316 | 1929.9546 | 14032.097 | 676.5021 | 1655.9419 | 18294.4956 | -3.9
17:00 | 190.4584 | 1322.8275 | 65.1745 | 153.0612 | 1731.5216 | 2066.2505 | 14374.0207 | 708.8137 | 1682.5639 | 18831.6488 | -4.1
18:00 | 203.9484 | 1365.9165 | 70.8365 | 153.1852 | 1793.8866 | 2211.4985 | 14823.6807 | 764.0398 | 1683.6428 | 19482.8618 | -4
19:00 | 205.9844 | 1384.6175 | 73.0685 | 153.9672 | 1817.6376 | 2233.8126 | 15018.1663 | 787.219 | 1692.0939 | 19731.2918 | -4.8
20:00 | 209.0244 | 1391.0285 | 73.1705 | 154.3962 | 1827.6196 | 2267.2015 | 15079.9465 | 786.1479 | 1695.6145 | 19828.9103 | -5.1
21:00 | 206.1324 | 1374.2195 | 71.8045 | 154.6542 | 1806.8106 | 2236.059 | 14898.1788 | 779.5884 | 1696.1922 | 19610.0184 | -5.4
22:00 | 196.9674 | 1317.8775 | 67.8695 | 155.2272 | 1737.9416 | 2137.4068 | 14270.3962 | 742.8043 | 1700.3827 | 18850.9899 | -5.6
23:00 | 179.5634 | 1240.3865 | 59.1965 | 155.0002 | 1634.1466 | 1948.4628 | 13457.6907 | 656.9783 | 1696.8531 | 17759.9849 | -5.9
24:00 | 169.1684 | 1177.2985 | 51.5995 | 157.0172 | 1555.0836 | 1836.086 | 12797.925 | 577.3361 | 1718.6544 | 16930.0015 | -6.2
25:00 | 163.6064 | 1126.5015 | 50.8645 | 62.1682 | 1403.1406 | 1776.1525 | 12269.471 | 573.2833 | 680.1401 | 15299.0469 | -6.5
26:00 | 164.6274 | 1106.0555 | 52.5815 | 5.0152 | 1328.2796 | 1788.0067 | 12052.1306 | 588.6 | 54.379 | 14483.1162 | -6.6
27:00 | 166.9024 | 1106.0535 | 54.3045 | 5.2052 | 1332.4656 | 1815.7207 | 12045.4019 | 604.2367 | 56.4545 | 14521.8139 | -6.4
28:00 | 174.0334 | 1129.5935 | 57.0745 | 5.1862 | 1365.8876 | 1898.4229 | 12291.423 | 632.6504 | 56.2469 | 14878.7432 | -6
29:00 | 184.5294 | 1190.7295 | 63.9355 | 6.2302 | 1445.4246 | 2014.1426 | 12925.4286 | 699.5929 | 67.6744 | 15706.8385 | -5.7
30:00 | 212.1824 | 1316.0165 | 77.7595 | 101.0562 | 1707.0146 | 2320.2673 | 14231.6575 | 835.013 | 1105.3087 | 18492.2465 | -5.4
Total | 4702.9462 | 32124.0489 | 1683.2461 | 2939.5497 | 41449.7909 | 51234.134 | 348235.31 | 18267.893 | 32268.312 | 450005.649 | -6.1
Max | 251.1924 | 1610.9205 | 97.9905 | 157.0172 | 2104.3596 | 2748.9525 | 17392.1716 | 1035.9621 | 1718.6544 | 22709.0134 | -3.8
Min | 163.6064 | 1106.0535 | 50.8645 | 5.0152 | 1328.2796 | 1776.1525 | 12045.4019 | 573.2833 | 54.379 | 14483.1162 | -9.8
Hourly gas consumption in the CR (thousands m3/h)

## 7.2
7.2 Balance in the Czech gas system on the KHO day
KHO - 7 February 2023
|  |  | th m3/yr | MWh/yr | Aggregate gas quantity in thousands m3/day |  | Into CR | From CR | From UGS | Into UGS | Gas production in the CR | Gas consumption in the CR | Temperature in the CR | Difference
Gas flow into/from the Czech gas system | Into CR | Via BTS | 13570.456 | 148295.479 |  | 7:00 | 565.7703 | -338.7849 | 1451.7124 | 0 | 14.8518 | 1975.5716 | -9.8 | -282.0219
|  | Via PPL | 8.032 | 92.729 |  | 8:00 | 565.7703 | -338.7849 | 1451.7124 | 0 | 15.2481 | 2062.8306 | -9.5 | -368.8846
|  | Total | 13578.488 | 148388.208 |  | 9:00 | 565.7703 | -338.7849 | 1451.7124 | 0 | 15.0917 | 2104.3596 | -9.1 | -410.57
| From CR | Via BTS | 8128.961 | 89839.6733 |  | 10:00 | 565.7703 | -338.7849 | 1451.7124 | 0 | 15.1447 | 2082.0336 | -8.6 | -388.1909
|  | Via PPL | 1.8757 | 20.334 |  | 11:00 | 565.7703 | -338.7849 | 1451.7124 | 0 | 15.3412 | 1964.9006 | -7.9 | -270.8615
|  | Total | 8130.8367 | 89860.0073 |  | 12:00 | 565.7703 | -338.7849 | 1451.7124 | 0 | 14.9126 | 1895.5676 | -6.5 | -201.9571
| Net balance into/from CR | Via BTS | 5441.495 | 58455.8057 |  | 13:00 | 565.7703 | -338.7849 | 1451.7124 | 0 | 14.4889 | 1797.1346 | -5.4 | -103.9478
|  | Via PPL | 6.1562 | 72.395 |  | 14:00 | 565.7703 | -338.7849 | 1451.7124 | 0 | 14.2654 | 1716.3076 | -4.2 | -23.3443
|  | Total | 5447.6512 | 58528.2007 |  | 15:00 | 565.7703 | -338.7849 | 1451.7124 | 0 | 14.016 | 1684.4936 | -3.8 | 8.2203
Gas flow from/into UGS that form part of the Czech gas system | From UGS | GS CZ | 26431.676 | 283653.923 |  | 16:00 | 565.7703 | -338.7849 | 1451.7124 | 0 | 14.0079 | 1679.7316 | -3.9 | 12.9742
|  | MND ES | 5044.242 | 54667.4961 |  | 17:00 | 565.7703 | -338.7849 | 1451.7124 | 0 | 13.9915 | 1731.5216 | -4.1 | -38.8321
|  | Moravia GS | 3365.18 | 36470.6899 |  | 18:00 | 565.7703 | -338.7849 | 1451.7124 | 0 | 14.0081 | 1793.8866 | -4 | -101.1806
|  | Total | 34841.098 | 374792.109 |  | 19:00 | 565.7703 | -338.7849 | 1451.7124 | 0 | 13.9026 | 1817.6376 | -4.8 | -125.0371
| Into UGS | GS CZ | 0 | 0 |  | 20:00 | 565.7703 | -338.7849 | 1451.7124 | 0 | 13.9475 | 1827.6196 | -5.1 | -134.9742
|  | MND ES | 0 | 0 |  | 21:00 | 565.7703 | -338.7849 | 1451.7124 | 0 | 14.2543 | 1806.8106 | -5.4 | -113.8584
|  | Moravia GS | 0 | 0 |  | 22:00 | 565.7703 | -338.7849 | 1451.7124 | 0 | 13.9692 | 1737.9416 | -5.6 | -45.2745
|  | Total | 0 | 0 |  | 23:00 | 565.7703 | -338.7849 | 1451.7124 | 0 | 13.6658 | 1634.1466 | -5.9 | 58.2171
| Net balance from/into UGS | GS CZ | 26431.676 | 283653.923 |  | 24:00 | 565.7703 | -338.7849 | 1451.7124 | 0 | 13.3547 | 1555.0836 | -6.2 | 136.9691
|  | MND ES | 5044.242 | 54667.4961 |  | 25:00 | 565.7703 | -338.7849 | 1451.7124 | 0 | 13.3779 | 1403.1406 | -6.5 | 288.9352
|  | Moravia GS | 3365.18 | 36470.6899 |  | 26:00 | 565.7703 | -338.7849 | 1451.7124 | 0 | 13.5458 | 1328.2796 | -6.6 | 363.9642
|  | Total | 34841.098 | 374792.109 |  | 27:00 | 565.7703 | -338.7849 | 1451.7124 | 0 | 13.6018 | 1332.4656 | -6.4 | 359.8341
| Total stores in UGS |  | 1911041.8037 | 20689778.1504 |  | 28:00 | 565.7703 | -338.7849 | 1451.7124 | 0 | 13.7711 | 1365.8876 | -6 | 326.5814
Gas production in the CR | Connected to RDS | From VP to DS | 295.6997 | 3227.925 |  | 29:00 | 565.7703 | -338.7849 | 1451.7124 | 0 | 14.1658 | 1445.4246 | -5.7 | 247.4391
|  | VS | 6.5448 | 75.1242 |  | 30:00 | 565.7703 | -338.7849 | 1451.7124 | 0 | 14.5814 | 1707.0146 | -5.4 | -13.7353
|  | Total | 302.2445 | 3303.0492 |  |  | 13578.488 | -8130.8367 | 34841.098 | 0 | 341.5056 | 41449.7909 | -6.1 | -819.536
| Connected to LDS | From VP to DS | 39.2612 | 411.5009
|  | VS | 0 | 0
|  | Total | 39.2612 | 411.5009
| Total | From VP to DS | 334.9609 | 3639.4259
|  | VS | 6.5448 | 75.1242
|  | Total | 341.5056 | 3714.55
Gas consumption in the CR | Consumption in RDS | Customers | 37743.3662 | 409418.7099
|  | OG | 770.2728 | 8355.4839
|  | Total | 38513.639 | 417774.1938
| Consumption in LDS not included in RDS | Customers | 39.2612 | 411.5009
|  | OG | 0 | 0
|  | Total | 39.2612 | 411.5009
| Gas production (VS) |  | 6.5448 | 75.1242
| Customers connected directly to the TS |  | 2890.346 | 31744.8301
| Total CR | Customers | 40672.9734 | 441575.0409
|  | OG+VS+PKS | 776.8175 | 8430.608
|  | Total | 41449.7909 | 450005.649
Balancing difference in the TS |  |  | 819.536 | 12970.7892
Note: Hourly gas flows into/from the gas system are not available and are shown as an average value here.

## 7.3
7.3 Balance in the Czech gas system on the KHO day - diagram
Daily balance (thousands m3)
KHO - 7 February 2023
| From CR | via BTS |  | Into CR | via BTS
| 8128.961 |  |  | 13570.456
|  |  |  | 8128.961 | 5441.495
Gas flow into/from the Czech gas system via BTS
| Gas flow from/into UGS that form part of the Czech gas system |  | 8128.961
40282.593
Balancing difference in the TS
Into UGS | 0
819.536
From UGS | 34841.098
Customers connected directly to the TS
2890.346
Gas flow into/from the Czech gas system via PPL
Into CR | 8.032 |  | Consumption in RDS |  | Gas consumption in the CR
|  |  | 38513.639 |  | 41449.7909
From CR | 1.8757
|  |  | Connected to RDS | Connected to LDS | VS
|  |  | 295.6997 | 39.2612 | 6.5448
Gas production in the CR
341.5056

## 7.4
7.4 Reference hourly reading in the CR over the last 10 years
Hour\Date |  | 2014-01-27 | 2015-02-05 | 2016-01-19 | 2017-01-19 | 2018-02-27 | 2019-01-23 | 2020-01-21 | 2021-02-11 | 2022-01-11 | 2023-02-07
th m3 | 7:00 | 2118.8216 | 1953.2691 | 2201.338 | 2452.6003 | 2591.3613 | 2345.9263 | 2017.379 | 2455.6454 | 1984.2364 | 1975.5716
| 8:00 | 2194.9896 | 2074.6326 | 2334.657 | 2544.5603 | 2696.6163 | 2412.6233 | 2143.119 | 2543.4504 | 2091.8174 | 2062.8306
| 9:00 | 2194.3756 | 2148 | 2346.456 | 2587.5763 | 2726.9003 | 2426.2663 | 2142.933 | 2582.3774 | 2107.0184 | 2104.3596
| 10:00 | 2200.4136 | 2138.4938 | 2349.547 | 2638.7143 | 2670.2773 | 2425.4673 | 2066.219 | 2577.5094 | 2082.6474 | 2082.0336
| 11:00 | 2155.0226 | 2052.873 | 2311.138 | 2536.1673 | 2583.9263 | 2376.9683 | 2002.595 | 2509.7204 | 2041.0394 | 1964.9006
| 12:00 | 2136.6026 | 1960.2654 | 2208.052 | 2435.9553 | 2487.2373 | 2297.6783 | 1936.29 | 2436.5314 | 1995.3264 | 1895.5676
| 13:00 | 2093.8066 | 1882.0585 | 2138.206 | 2334.8033 | 2452.1243 | 2249.7793 | 1900.032 | 2386.4544 | 1937.6894 | 1797.1346
| 14:00 | 2045.0836 | 1835.0364 | 2084.503 | 2274.7583 | 2368.3423 | 2215.5393 | 1866.733 | 2356.5284 | 1907.0634 | 1716.3076
| 15:00 | 2035.5446 | 1832.4016 | 2078.157 | 2242.4393 | 2349.3043 | 2186.7923 | 1846.332 | 2318.1874 | 1881.3204 | 1684.4936
| 16:00 | 2008.2426 | 1847.705 | 2107.625 | 2283.8203 | 2360.7003 | 2215.6543 | 1864.611 | 2327.0314 | 1901.2054 | 1679.7316
| 17:00 | 2023.6326 | 1909.011 | 2152.25 | 2353.6263 | 2427.5773 | 2244.9323 | 1920.578 | 2358.6744 | 1947.1074 | 1731.5216
| 18:00 | 2017.0806 | 1974.8063 | 2187.284 | 2422.0823 | 2417.7273 | 2265.2783 | 1954.977 | 2399.9404 | 1970.2024 | 1793.8866
| 19:00 | 2008.3746 | 1989.9747 | 2200.036 | 2428.1843 | 2505.7143 | 2257.1453 | 1960.593 | 2405.4974 | 1977.5504 | 1817.6376
| 20:00 | 1983.4026 | 1990.5736 | 2210.991 | 2437.1683 | 2491.3843 | 2248.4173 | 1954.576 | 2405.2694 | 1984.6194 | 1827.6196
| 21:00 | 1911.1726 | 1861.1223 | 2181.659 | 2420.5483 | 2368.6753 | 2212.6813 | 1919.867 | 2382.5424 | 1960.8024 | 1806.8106
| 22:00 | 1796.7866 | 1725.0927 | 2085.104 | 2329.7683 | 2285.6313 | 2087.2173 | 1813.795 | 2290.2484 | 1874.7334 | 1737.9416
| 23:00 | 1641.8436 | 1553.1324 | 1915.812 | 2138.4973 | 2112.6863 | 1880.4143 | 1666.44 | 2109.3494 | 1710.6494 | 1634.1466
| 24:00 | 1480.1316 | 1401.1588 | 1781.629 | 1995.1463 | 1929.6453 | 1733.1783 | 1508.201 | 1964.4714 | 1549.5514 | 1555.0836
| 25:00 | 1399.3916 | 1334.7265 | 1665.426 | 1895.9083 | 1884.2693 | 1640.9033 | 1443.762 | 1907.1094 | 1435.3984 | 1403.1406
| 26:00 | 1383.0646 | 1325.8337 | 1652.903 | 1886.3903 | 1890.7623 | 1650.7973 | 1436.151 | 1912.5774 | 1395.1904 | 1328.2796
| 27:00 | 1393.7506 | 1342.3667 | 1660.995 | 1901.8053 | 1923.1903 | 1686.8763 | 1452.727 | 1947.5604 | 1410.1224 | 1332.4656
| 28:00 | 1432.1426 | 1366.4663 | 1684.314 | 1955.7023 | 1976.4903 | 1755.2353 | 1498.535 | 2014.1814 | 1473.1784 | 1365.8876
| 29:00 | 1527.8766 | 1467.8294 | 1773.478 | 2078.2403 | 2084.5113 | 1872.4783 | 1615.422 | 2137.8074 | 1589.7694 | 1445.4246
| 30:00 | 1777.5406 | 1659.7278 | 1977.3327 | 2311.6453 | 2313.5433 | 2115.2913 | 1850.852 | 2336.7764 | 1837.0964 | 1707.0146
| Total | 44959.0951 | 42626.5576 | 49288.893 | 54886.1086 | 55898.5982 | 50803.5412 | 43782.7196 | 55065.4419 | 44045.3344 | 41449.7909
Max |  | 2200.4136 | 2148 | 2349.547 | 2638.7143 | 2726.9003 | 2426.2663 | 2143.119 | 2582.3774 | 2107.0184 | 2104.3596
Min |  | 1383.0646 | 1325.8337 | 1652.903 | 1886.3903 | 1884.2693 | 1640.9033 | 1436.151 | 1907.1094 | 1395.1904 | 1328.2796
MWh | 7:00 | 22573.246 | 20767.5601 | 23478.1396 | 26184.5658 | 27640.5196 | 25079.5979 | 21504.074 | 26235.058 | 21195.9729 | 21348.4821
| 8:00 | 23385.1737 | 22057.299 | 24900.0733 | 27166.9496 | 28761.3355 | 25802.5832 | 22977.2314 | 27172.3371 | 22344.507 | 22264.1161
| 9:00 | 23377.535 | 22837.4582 | 25026.0285 | 27626.827 | 29083.7266 | 25942.7697 | 22666.4457 | 27596.97 | 22505.2566 | 22709.0134
| 10:00 | 23441.0199 | 22736.0743 | 25059.0237 | 28171.2965 | 28479.8726 | 25929.3906 | 22009.7193 | 27542.8956 | 22244.6807 | 22532.4352
| 11:00 | 22956.683 | 21825.4552 | 24648.7954 | 27076.1597 | 27558.6819 | 25412.3413 | 21322.5069 | 26819.0094 | 21799.7369 | 21301.6455
| 12:00 | 22761.8361 | 20840.382 | 23547.9923 | 26005.1888 | 26527.1424 | 24565.016 | 20618.9721 | 26035.8431 | 21311.447 | 20575.0155
| 13:00 | 22305.7151 | 20008.8006 | 22802.5962 | 24925.7157 | 26153.7997 | 24048.5612 | 20228.161 | 25499.8888 | 20695.8803 | 19540.3805
| 14:00 | 21786.4331 | 19508.3095 | 22229.8395 | 24284.2846 | 25259.7031 | 23680.2249 | 19880.6088 | 25178.9096 | 20368.9277 | 18686.0344
| 15:00 | 21685.5346 | 19480.2882 | 22162.2318 | 23938.8926 | 25055.5736 | 23373.9626 | 19669.0404 | 24768.5309 | 20097.2089 | 18346.5181
| 16:00 | 21393.6722 | 19643.0988 | 22476.3585 | 24380.6503 | 25178.5296 | 23684.0942 | 19860.9629 | 24864.2816 | 20309.9836 | 18294.4956
| 17:00 | 21557.3811 | 20295.0601 | 22952.2133 | 25126.2685 | 25891.6378 | 23999.1435 | 20454.9573 | 25201.637 | 20804.164 | 18831.6488
| 18:00 | 21486.8328 | 20994.7793 | 23325.6037 | 25857.6423 | 25787.7746 | 24222.9774 | 20818.6191 | 25641.9252 | 21051.5654 | 19482.8618
| 19:00 | 21393.0031 | 21155.5662 | 23461.5524 | 25922.1007 | 26724.86 | 24137.0522 | 20884.7753 | 25702.0017 | 21130.2732 | 19731.2918
| 20:00 | 21127.26 | 21162.4731 | 23578.1023 | 26018.2827 | 26573.1534 | 24041.8475 | 20823.0069 | 25698.4729 | 21205.5765 | 19828.9103
| 21:00 | 20355.9145 | 19787.994 | 23266.1675 | 25840.5606 | 25266.5168 | 23658.9042 | 20465.0695 | 25458.3691 | 20951.0706 | 19610.0184
| 22:00 | 19136.0238 | 18341.9967 | 22235.2031 | 24870.5537 | 24381.4161 | 22309.6422 | 19344.6523 | 24472.4868 | 20031.2473 | 18850.9899
| 23:00 | 17484.4153 | 16513.9242 | 20428.7869 | 22827.1066 | 22536.3399 | 20102.8815 | 17785.9797 | 22538.7745 | 18276.7325 | 17759.9849
| 24:00 | 15758.3281 | 14897.6473 | 18997.3212 | 21297.6098 | 20581.6252 | 18521.4893 | 16119.1231 | 20991.2073 | 16555.4068 | 16930.0015
| 25:00 | 14897.9716 | 14191.0168 | 17758.5645 | 20238.4945 | 20097.7964 | 17544.6983 | 15443.9406 | 20377.581 | 15335.5941 | 15299.0469
| 26:00 | 14723.8063 | 14096.1399 | 17624.7158 | 20136.681 | 20167.2646 | 17648.5796 | 15375.17 | 20436.5777 | 14905.7776 | 14483.1162
| 27:00 | 14837.1936 | 14271.6628 | 17711.4016 | 20301.6684 | 20513.6169 | 18022.3633 | 15560.1534 | 20810.9138 | 15065.0058 | 14521.8139
| 28:00 | 15246.8426 | 14528.0426 | 17960.6004 | 20877.2099 | 21082.8552 | 18763.1566 | 16048.7013 | 21521.1575 | 15738.7665 | 14878.7432
| 29:00 | 16267.3514 | 15605.9966 | 18912.3629 | 22185.2963 | 22234.4417 | 20009.8646 | 17283.3552 | 22842.2346 | 16985.1465 | 15706.8385
| 30:00 | 18933.346 | 17594.7482 | 21094.2514 | 24678.1785 | 24680.1714 | 22608.4234 | 19761.8302 | 24969.6875 | 19627.9589 | 18492.2465
| Total | 478872.519 | 453141.7738 | 525637.9257 | 585938.1842 | 596218.3548 | 543109.5652 | 466907.0564 | 588376.7507 | 470537.887 | 450005.649
Max |  | 23441.0199 | 22837.4582 | 25059.0237 | 28171.2965 | 29083.7266 | 25942.7697 | 22977.2314 | 27596.97 | 22505.2566 | 22709.0134
Min |  | 14723.8063 | 14096.1399 | 17624.7158 | 20136.681 | 20097.7964 | 17544.6983 | 15375.17 | 20377.581 | 14905.7776 | 14483.1162

## 7.5
7.5 Reference hourly reading in the CR over the last 10 years - charts
Hourly consumption on the KHO day (thousands m3/h)
|  | 2014-01-27 | 2015-02-05 | 2016-01-19 | 2017-01-19 | 2018-02-27 | 2019-01-23 | 2020-01-21 | 2021-02-11 | 2022-01-11 | 2023-02-07 |  |  | Range 2014 - 2021 | 2022-01-11 | 2023-02-07
| 7:00 | 2118.8216 | 1953.2691 | 2201.338 | 2452.6003 | 2591.3613 | 2345.9263 | 2017.379 | 2455.6454 | 1984.2364 | 1975.5716 | 7:00 | 1953.2691 | 638.0922 | 1984.2364 | 1975.5716
| 8:00 | 2194.9896 | 2074.6326 | 2334.657 | 2544.5603 | 2696.6163 | 2412.6233 | 2143.119 | 2543.4504 | 2091.8174 | 2062.8306 | 8:00 | 2074.6326 | 621.9837 | 2091.8174 | 2062.8306
| 9:00 | 2194.3756 | 2148 | 2346.456 | 2587.5763 | 2726.9003 | 2426.2663 | 2142.933 | 2582.3774 | 2107.0184 | 2104.3596 | 9:00 | 2142.933 | 583.9673 | 2107.0184 | 2104.3596
| 10:00 | 2200.4136 | 2138.4938 | 2349.547 | 2638.7143 | 2670.2773 | 2425.4673 | 2066.219 | 2577.5094 | 2082.6474 | 2082.0336 | 10:00 | 2066.219 | 604.0583 | 2082.6474 | 2082.0336
| 11:00 | 2155.0226 | 2052.873 | 2311.138 | 2536.1673 | 2583.9263 | 2376.9683 | 2002.595 | 2509.7204 | 2041.0394 | 1964.9006 | 11:00 | 2002.595 | 581.3313 | 2041.0394 | 1964.9006
| 12:00 | 2136.6026 | 1960.2654 | 2208.052 | 2435.9553 | 2487.2373 | 2297.6783 | 1936.29 | 2436.5314 | 1995.3264 | 1895.5676 | 12:00 | 1936.29 | 550.9473 | 1995.3264 | 1895.5676
| 13:00 | 2093.8066 | 1882.0585 | 2138.206 | 2334.8033 | 2452.1243 | 2249.7793 | 1900.032 | 2386.4544 | 1937.6894 | 1797.1346 | 13:00 | 1882.0585 | 570.0658 | 1937.6894 | 1797.1346
| 14:00 | 2045.0836 | 1835.0364 | 2084.503 | 2274.7583 | 2368.3423 | 2215.5393 | 1866.733 | 2356.5284 | 1907.0634 | 1716.3076 | 14:00 | 1835.0364 | 533.3059 | 1907.0634 | 1716.3076
| 15:00 | 2035.5446 | 1832.4016 | 2078.157 | 2242.4393 | 2349.3043 | 2186.7923 | 1846.332 | 2318.1874 | 1881.3204 | 1684.4936 | 15:00 | 1832.4016 | 516.9027 | 1881.3204 | 1684.4936
| 16:00 | 2008.2426 | 1847.705 | 2107.625 | 2283.8203 | 2360.7003 | 2215.6543 | 1864.611 | 2327.0314 | 1901.2054 | 1679.7316 | 16:00 | 1847.705 | 512.9953 | 1901.2054 | 1679.7316
| 17:00 | 2023.6326 | 1909.011 | 2152.25 | 2353.6263 | 2427.5773 | 2244.9323 | 1920.578 | 2358.6744 | 1947.1074 | 1731.5216 | 17:00 | 1909.011 | 518.5663 | 1947.1074 | 1731.5216
| 18:00 | 2017.0806 | 1974.8063 | 2187.284 | 2422.0823 | 2417.7273 | 2265.2783 | 1954.977 | 2399.9404 | 1970.2024 | 1793.8866 | 18:00 | 1954.977 | 467.1053 | 1970.2024 | 1793.8866
| 19:00 | 2008.3746 | 1989.9747 | 2200.036 | 2428.1843 | 2505.7143 | 2257.1453 | 1960.593 | 2405.4974 | 1977.5504 | 1817.6376 | 19:00 | 1960.593 | 545.1213 | 1977.5504 | 1817.6376
| 20:00 | 1983.4026 | 1990.5736 | 2210.991 | 2437.1683 | 2491.3843 | 2248.4173 | 1954.576 | 2405.2694 | 1984.6194 | 1827.6196 | 20:00 | 1954.576 | 536.8083 | 1984.6194 | 1827.6196
Maximum hourly consumption on the KHO day (thousands m3/h) | 21:00 | 1911.1726 | 1861.1223 | 2181.659 | 2420.5483 | 2368.6753 | 2212.6813 | 1919.867 | 2382.5424 | 1960.8024 | 1806.8106 | 21:00 | 1861.1223 | 559.426 | 1960.8024 | 1806.8106
| 22:00 | 1796.7866 | 1725.0927 | 2085.104 | 2329.7683 | 2285.6313 | 2087.2173 | 1813.795 | 2290.2484 | 1874.7334 | 1737.9416 | 22:00 | 1725.0927 | 604.6757 | 1874.7334 | 1737.9416
| 23:00 | 1641.8436 | 1553.1324 | 1915.812 | 2138.4973 | 2112.6863 | 1880.4143 | 1666.44 | 2109.3494 | 1710.6494 | 1634.1466 | 23:00 | 1553.1324 | 585.3649 | 1710.6494 | 1634.1466
| 24:00 | 1480.1316 | 1401.1588 | 1781.629 | 1995.1463 | 1929.6453 | 1733.1783 | 1508.201 | 1964.4714 | 1549.5514 | 1555.0836 | 24:00 | 1401.1588 | 593.9875 | 1549.5514 | 1555.0836
| 25:00 | 1399.3916 | 1334.7265 | 1665.426 | 1895.9083 | 1884.2693 | 1640.9033 | 1443.762 | 1907.1094 | 1435.3984 | 1403.1406 | 25:00 | 1334.7265 | 572.3829 | 1435.3984 | 1403.1406
| 26:00 | 1383.0646 | 1325.8337 | 1652.903 | 1886.3903 | 1890.7623 | 1650.7973 | 1436.151 | 1912.5774 | 1395.1904 | 1328.2796 | 26:00 | 1325.8337 | 586.7437 | 1395.1904 | 1328.2796
| 27:00 | 1393.7506 | 1342.3667 | 1660.995 | 1901.8053 | 1923.1903 | 1686.8763 | 1452.727 | 1947.5604 | 1410.1224 | 1332.4656 | 27:00 | 1342.3667 | 605.1937 | 1410.1224 | 1332.4656
| 28:00 | 1432.1426 | 1366.4663 | 1684.314 | 1955.7023 | 1976.4903 | 1755.2353 | 1498.535 | 2014.1814 | 1473.1784 | 1365.8876 | 28:00 | 1366.4663 | 647.7151 | 1473.1784 | 1365.8876
| 29:00 | 1527.8766 | 1467.8294 | 1773.478 | 2078.2403 | 2084.5113 | 1872.4783 | 1615.422 | 2137.8074 | 1589.7694 | 1445.4246 | 29:00 | 1467.8294 | 669.978 | 1589.7694 | 1445.4246
| 30:00 | 1777.5406 | 1659.7278 | 1977.3327 | 2311.6453 | 2313.5433 | 2115.2913 | 1850.852 | 2336.7764 | 1837.0964 | 1707.0146 | 30:00 | 1659.7278 | 677.0486 | 1837.0964 | 1707.0146
Max
|  | 2014-01-27 | 2200.4136
|  | 2015-02-05 | 2148
|  | 2016-01-19 | 2349.547
|  | 2017-01-19 | 2638.7143
|  | 2018-02-27 | 2726.9003
|  | 2019-01-23 | 2426.2663
|  | 2020-01-21 | 2143.119
|  | 2021-02-11 | 2582.3774
Percentage shares of gas sources covering the total KHO day |  | 2014-01-27: 2022-01-11; 2015-02-05: 2107.0184
|  | 2023-02-07 | 2104.3596
|  | 2014-01-27 | 2015-02-05 | 2016-01-19 | 2017-01-19 | 2018-02-27 | 2019-01-23 | 2020-01-21 | 2021-02-11 | 2022-01-11 | 2023-02-07
| Gas flow from abroad for the CR | 22563.7 | 10812.8 | 13577.9 | 16637.9 | 14792.9 | 22278.4 | 14995.7 | 9410.897 | 7896.7387 | 5447.6512
| Gas flow from storage facilities for the CR | 24246 | 29497.1 | 34544.8 | 34571.4 | 42333.3 | 28752 | 25504.6 | 45448.627 | 33076.997 | 34841.098
| Gas production in the CR | 432.4 | 477.7 | 396.3 | 405.8 | 355.8 | 376.6 | 367.2 | 320.0353 | 400.5171 | 341.5056
|  | 47242.1 | 40787.6 | 48519 | 51615.1 | 57482 | 51407 | 40867.5 | 55179.5593 | 41374.2528 | 40630.2549
|  | 42626.5576 | 49288.893 | 54886.1086 | 55898.5982 | 50803.5412 | 43782.7196 | 55065.4419 | 44045.3344 | 44045.3344 | 41449.7909
|  | -4615.5424 | 8501.293 | 6367.1086 | 4283.4982 | -6678.4588 | -7624.2804 | 14197.9419 | -11134.2249 | 2671.0817 | 819.536
|  | 2014-01-27 | 2015-02-05 | 2016-01-19 | 2017-01-19 | 2018-02-27 | 2019-01-23 | 2020-01-21 | 2021-02-11 | 2022-01-11 | 2023-02-07
| Gas flow from abroad for the CR | 47.76% | 26.51% | 27.98% | 32.23% | 25.73% | 43.34% | 36.69% | 17.06% | 19.09% | 13.41%
| Gas flow from storage facilities for the CR | 51.32% | 72.32% | 71.2% | 66.98% | 73.65% | 55.93% | 62.41% | 82.36% | 79.95% | 85.75%
| Gas production in the CR | 0.9153% | 1.171% | 0.8168% | 0.7862% | 0.619% | 0.7326% | 0.8985% | 0.58% | 0.968% | 0.8405%
|  | 100% | 100% | 100% | 100% | 100% | 100% | 100% | 100% | 100% | 100%

## 8.1
8 NATURAL GAS CONSUMPTION BY CUSTOMER CATEGORY AND BY WAY OF USE
8.1 Natural gas consumption in the Czech Republic in 2023 and over the last 10 years
Natural gas consumption in the year under review (thousands m3)
2021
Period | Number of customers at the end of the period | Total natural gas consumption |  |  |  | Average air temperature | Year-on-year change in total consumption
|  | Total consumption |  | Average consumption per customer
|  | th m3 | MWh | th m3 | MWh | °C |  |  |  |  | 2022 |  | HD_C | MD_C | LD_C | DOM | OG
January | 2777998 | 891779.6165 | 9714563.3315 | 0.32102 | 3.497 | 2.1903 | -21.38% |  |  |  | 1134262.8332 | January | 336688.4371 | 90862.2331 | 159333.4838 | 286742.6428 | 18152.8198 | 891779.6165
February | 2775460 | 860767.3556 | 9341389.336 | 0.31014 | 3.3657 | 1.375 | -3.339% |  |  |  | 890500.4001 | February | 325603.5922 | 87503.7598 | 150582.4829 | 279281.752 | 17795.7687 | 860767.3556
March | 2772544 | 769268.0572 | 8340019.4147 | 0.27746 | 3.0081 | 4.8774 | -16.62% |  |  |  | 922619.4924 | March | 320969.3254 | 77271.5046 | 126218.8232 | 227622.0092 | 17186.3948 | 769268.0572
April | 2769789 | 606435.9439 | 6615174.4044 | 0.21895 | 2.3883 | 6.68 | -9.671% |  |  |  | 671362.189 | April | 267845.1657 | 59663.7548 | 95094.26 | 177652.8411 | 6179.9223 | 606435.9439
May | 2766674 | 368853.9764 | 4038371.7884 | 0.13332 | 1.4596 | 12.8129 | -5.154% |  |  |  | 388896.1722 | May | 219056.5517 | 36559.2781 | 37856.1475 | 69385.1307 | 5996.8683 | 368853.9764
June | 2763172 | 313953.1216 | 3439013.9129 | 0.11362 | 1.2446 | 17.46 | -6.66% |  |  |  | 336354.4949 | June | 236739.0524 | 26659.5799 | 17449.1162 | 31565.7145 | 1539.6586 | 313953.1216
July | 2761139 | 281167.6326 | 3081776.1593 | 0.10183 | 1.1161 | 19.8968 | -2.564% | Natural gas consumption over the last 10 years (thousands m3) |  |  | 288565.5952 | July | 216321.1346 | 22705.2104 | 14155.7016 | 26534.5874 | 1450.9985 | 281167.6326
August | 2758842 | 287621.537 | 3154967.028 | 0.10425 | 1.1436 | 18.8387 | -7.548% |  |  | Total consumption | 311105.153 | August | 215737.708 | 25835.2366 | 17119.9264 | 28611.5527 | 317.1132 | 287621.537
September | 2756505 | 302268.8002 | 3320346.2721 | 0.10966 | 1.2045 | 16.6567 | -21.15% |  | 2014 | 7280419.7496 | 383357.9606 | September | 228221.0553 | 25838.4226 | 18033.9259 | 28922.9482 | 1252.4482 | 302268.8002
October | 2754985 | 465541.468 | 5108649.4814 | 0.16898 | 1.8543 | 11.2613 | -8.287% |  | 2015 | 7607564.6329 | 507609.3339 | October | 271598.1204 | 45832.3412 | 52710.9527 | 89853.2243 | 5546.8294 | 465541.468
November | 2753495 | 731114.2662 | 7992115.6112 | 0.26552 | 2.9025 | 4.2833 | -1.596% |  | 2016 | 8255134.2335 | 742970.6645 | November | 304055.5171 | 76843.6338 | 122818.3945 | 217553.6174 | 9843.1033 | 731114.2662
December | 2752442 | 879802.0392 | 9596061.0668 | 0.31964 | 3.4864 | 2.2387 | -8.938% |  | 2017 | 8527482.7534 | 966157.9945 | December | 315200.8953 | 90158.5185 | 163464.6789 | 298206.1653 | 12771.7811 | 879802.0392
1Q | 2772544 | 2521815.0293 | 27395972.0822 | 0.90957 | 9.8812 | 2.8142 | -14.44% |  | 2018 | 8182756.127 | 2947382.7257
2Q | 2763172 | 1289243.0419 | 14092560.1057 | 0.46658 | 5.1001 | 12.3176 | -7.688% |  | 2019 | 8564629.4736 | 1396612.856 |  | HD_C | MD_C | LD_C | DOM | OP
3Q | 2756505 | 871057.9697 | 9557089.4593 | 0.316 | 3.4671 | 18.4641 | -11.39% |  | 2020 | 8694219.1732 | 983028.7088 | 2014 | 3410397.2053 | 712956.6528 | 980633.6375 | 1999119.7194 | 177312.5346 | 7280419.7496
4Q | 2752442 | 2076457.7733 | 22696826.1594 | 0.75441 | 8.2461 | 5.9278 | -6.328% |  | 2021 | 9433734.2458 | 2216737.993 | 2015 | 3522761.6741 | 740547.1628 | 1057163.4653 | 2171135.5106 | 115956.8202 | 7607564.6329
1H | 2763172 | 3811058.0712 | 41488532.1879 | 1.3792 | 15.0148 | 7.5659 | -12.27% |  | 2022 | 7543762.2836 | 4343995.5818 | 2016 | 3836358.4581 | 801511.8051 | 1152681.5891 | 2368461.0261 | 96121.3551 | 8255134.2335
2H | 2752442 | 2947515.743 | 32253915.6187 | 1.0709 | 11.7183 | 12.1959 | -7.883% |  | 2023 | 6758573.8143 | 3199766.7018 | 2017 | 3847746 | 905811 | 1238757.2517 | 2427268.7824 | 107899.7193 | 8527482.7534
Year | 2752442 | 6758573.8143 | 73742447.8067 | 2.4555 | 26.7916 | 9.8809 | -10.41% | Number of customers over the last 10 years |  |  | 7543762.2836 | 2018 | 3854919.8167 | 802317.1017 | 1117915.2635 | 2275641.6101 | 131962.3349 | 8182756.127
[10 empty] | Number of customers at the end of the period |  | 2019 | 4200740.8817 | 837955.4821 | 1201475.0959 | 2173234.605 | 151223.4089 | 8564629.4736
2014 | 2849162 | 7280419.7496 | 77409119.575 | 2.5553 | 27.1691 | 9.7 | -12.04% |  | 2014 | 2849162 |  | 2020 | 4268309.7902 | 840410.2883 | 1197728.8742 | 2245541.6332 | 142228.5873 | 8694219.1732
2015 | 2844334 | 7607564.6329 | 81067901.4238 | 2.6746 | 28.5015 | 9.8 | 4.493% |  | 2015 | 2844334 |  | 2021 | 4565694.3918 | 913967.0496 | 1309687.2652 | 2518715.8154 | 125669.7238 | 9433734.2458
2016 | 2840473 | 8255134.2335 | 88243167.2172 | 2.9063 | 31.0664 | 8.9722 | 8.512% |  | 2016 | 2840473 |  | 2022 | 3611238.9207 | 739730.0722 | 1077486.8796 | 1992315.4175 | 122990.9935 | 7543762.2836
2017 | 2844257 | 8527482.7534 | 90996221.727 | 2.9981 | 31.993 | 8.8162 | 3.299% |  | 2017 | 2844257 |  | 2023 | 3258036.5553 | 665733.4734 | 974837.8938 | 1761932.1857 | 98033.7061 | 6758573.8143
2018 | 2840619 | 8182756.127 | 87306411.2724 | 2.8806 | 30.735 | 9.8751 | -4.043% |  | 2018 | 2840619
2019 | 2834509 | 8564629.4736 | 91397633.7392 | 3.0216 | 32.2446 | 9.7527 | 4.667% |  | 2019 | 2834509
2020 | 2829132 | 8694219.1732 | 92894431.352 | 3.0731 | 32.835 | 9.339 | 1.513% |  | 2020 | 2829132
2021 | 2820013 | 9433734.2458 | 100737476.9636 | 3.3453 | 35.7223 | 8.2529 | 8.506% |  | 2021 | 2820013
2022 | 2781284 | 7543762.2836 | 81546698.3128 | 2.7123 | 29.3198 | 9.4267 | -20.03% |  | 2022 | 2781284
2023 | 2752442 | 6758573.8143 | 73742447.8067 | 2.4555 | 26.7916 | 9.8809 | -10.41% |  | 2023 | 2752442
Note: The increase in the number of customers in 2017 was caused by adding customers in LDS, the monitoring of which started on 1 January 2017. In the whole chapter 8, the data on supply to CNG stations are included in each of the demand categories.

## 8.2
8.2 Natural gas consumption in the HD_C category in 2023 and over the last 10 years
2022 | [7 empty] | Natural gas supply to CNG stations in the year under review (thousands m3)
Period | Number of customers at the end of the period | Natural gas consumption |  |  |  | The category’s share of total consumption in the CR | Year-on-year change in total consumption
|  | Total consumption |  | Average consumption per customer
|  | th m3 | MWh | th m3 | MWh | [5 empty] | 2022
January | 1612 | 336688.4371 | 3668367.9017 | 208.8638 | 2275.6625 | 37.75% | -20.32% |  |  |  | 422567.0178
February | 1622 | 325603.5922 | 3535592.7609 | 200.742 | 2179.7736 | 37.83% | -3.544% |  |  |  | 337566.6014
March | 1613 | 320969.3254 | 3480513.9704 | 198.989 | 2157.7892 | 41.72% | -16.51% |  |  |  | 384449.3332
April | 1613 | 267845.1657 | 2921552.144 | 166.054 | 1811.2537 | 44.17% | -6.663% |  |  |  | 286966.7602
May | 1612 | 219056.5517 | 2398320.0022 | 135.8912 | 1487.7916 | 59.39% | -16.93% |  |  |  | 263686.4657
June | 1615 | 236739.0524 | 2593271.4812 | 146.5876 | 1605.7409 | 75.41% | -7.548% |  |  |  | 256066.47
July | 1613 | 216321.1346 | 2371200.7174 | 134.1111 | 1470.0562 | 76.94% | -0.05336% | Natural gas supply to CNG stations over the last 10 years (thousands m3) |  |  | 216436.6273
August | 1612 | 215737.708 | 2366432.7654 | 133.8323 | 1468.0104 | 75.01% | -9.59% |  |  |  | 238622.3296
September | 1612 | 228221.0553 | 2507067.7996 | 141.5763 | 1555.253 | 75.5% | -7.447% |  | 2014 | 3410397.2053 | 246585.1967
October | 1613 | 271598.1204 | 2980456.3311 | 168.3807 | 1847.7721 | 58.34% | -2.49% |  | 2015 | 3522761.6741 | 278533.8438
November | 1613 | 304055.5171 | 3323630.4112 | 188.5031 | 2060.5272 | 41.59% | -6.229% |  | 2016 | 3836358.4581 | 324254.6339
December | 1613 | 315200.8953 | 3436893.4631 | 195.4128 | 2130.7461 | 35.83% | -11.34% |  | 2017 | 3847746 | 355503.641
1Q | 1613 | 983261.3546 | 10684474.633 | 609.5855 | 6623.9768 | 38.99% | -14.09% |  | 2018 | 3854919.8167 | 1144582.9524
2Q | 1615 | 723640.7699 | 7913143.6274 | 448.0748 | 4899.7793 | 56.13% | -10.3% |  | 2019 | 4200740.8817 | 806719.696
3Q | 1612 | 660279.8979 | 7244701.2824 | 409.6029 | 4494.2316 | 75.8% | -5.895% |  | 2020 | 4268309.7902 | 701644.1536
4Q | 1613 | 890854.5329 | 9740980.2055 | 552.2967 | 6039.0454 | 42.9% | -7.037% |  | 2021 | 4565694.3918 | 958292.1188
1H | 1615 | 1706902.1245 | 18597618.2604 | 1056.9053 | 11515.5531 | 44.79% | -12.52% |  | 2022 | 3611238.9207 | 1951302.6483
2H | 1613 | 1551134.4308 | 16985681.4879 | 961.6456 | 10530.4907 | 52.63% | -6.555% |  | 2023 | 3258036.5553 | 1659936.2724
Year | 1613 | 3258036.5553 | 35583299.7483 | 2019.8615 | 22060.3222 | 48.21% | -9.781% | Number of CNG stations over the last 10 years |  |  | 3611238.9207
Number of customers at the end of the period
2014 | 1599 | 3410397.2053 | 36263816.2749 | 2132.8313 | 22679.0596 | 44.83% | -5.98% |  | 2014 | 1599
2015 | 1606 | 3522761.6741 | 37559635.1951 | 2193.5004 | 23387.0705 | 42.67% | 3.295% |  | 2015 | 1606
2016 | 1618 | 3836358.4581 | 41022704.5059 | 2371.0497 | 25353.9583 | 44.99% | 8.902% |  | 2016 | 1618
2017 | 1703 | 3847746 | 41058748.2442 | 2259.3928 | 24109.6584 | 45.12% | 0.2968% |  | 2017 | 1703
2018 | 1692 | 3854919.8167 | 41132713.4131 | 2278.3214 | 24310.1143 | 45.01% | 0.1864% |  | 2018 | 1692
2019 | 1690 | 4200740.8817 | 44813140.0464 | 2485.6455 | 26516.6509 | 49.05% | 8.971% |  | 2019 | 1690
2020 | 1605 | 4268309.7902 | 45620793.1258 | 2659.383 | 28424.1702 | 49.09% | 1.608% |  | 2020 | 1605
2021 | 1602 | 4565694.3918 | 48749272.6982 | 2849.9965 | 30430.2576 | 48.4% | 6.967% |  | 2021 | 1602
2022 | 1638 | 3611238.9207 | 39073065.3235 | 2204.6636 | 23854.1302 | 47.87% | -20.9% |  | 2022 | 1638
2023 | 1613 | 3258036.5553 | 35583299.7483 | 2019.8615 | 22060.3222 | 48.21% | -9.781% |  | 2023 | 1613
Note: In the whole chapter 8, the data on supply to CNG stations are included in each of the demand categories.

## 8.3
8.3 Natural gas consumption in the MD_C category in 2023 and over the last 10 years
2022 | [7 empty] | Natural gas consumption in the MD_C category in the year under review (thousands m3)
Period | Number of customers at the end of the period | Natural gas consumption |  |  |  | The category’s share of total consumption in the CR | Year-on-year change in total consumption
|  | Total consumption |  | Average consumption per customer
|  | th m3 | MWh | th m3 | MWh | [5 empty] | 2022
January | 6442 | 90862.2331 | 989866.0089 | 14.1047 | 153.6582 | 10.19% | -22.58% |  |  |  | 117363.4724
February | 6420 | 87503.7598 | 949677.632 | 13.6299 | 147.9249 | 10.17% | -4.929% |  |  |  | 92040.8529
March | 6307 | 77271.5046 | 837906.6378 | 12.2517 | 132.8534 | 10.04% | -16.46% |  |  |  | 92501.5852
April | 6307 | 59663.7548 | 651026.4098 | 9.4599 | 103.2228 | 9.838% | -13.36% |  |  |  | 68867.3032
May | 6305 | 36559.2781 | 400371.8616 | 5.7985 | 63.5007 | 9.912% | 4.864% |  |  |  | 34863.4318
June | 6300 | 26659.5799 | 292066.3786 | 4.2317 | 46.3597 | 8.492% | -2.797% |  |  |  | 27426.7123
July | 6304 | 22705.2104 | 248878.8436 | 3.6017 | 39.4795 | 8.075% | -8.498% | Natural gas consumption in the MD_C category over the last 10 years (thousands m3) |  |  | 24814.0203
August | 6303 | 25835.2366 | 283415.6965 | 4.0989 | 44.9652 | 8.982% | -3.071% |  |  |  | 26653.9024
September | 6298 | 25838.4226 | 283842.9347 | 4.1026 | 45.0687 | 8.548% | -27.15% |  | 2014 | 712956.6528 | 35468.3335
October | 6292 | 45832.3412 | 503001.4084 | 7.2842 | 79.943 | 9.845% | -6.211% |  | 2015 | 740547.1628 | 48867.552
November | 6292 | 76843.6338 | 840150.9468 | 12.2129 | 133.5269 | 10.51% | 2.6% |  | 2016 | 801511.8051 | 74896.373
December | 6291 | 90158.5185 | 983456.3641 | 14.3313 | 156.3275 | 10.25% | -6.052% |  | 2017 | 905811 | 95966.5333
1Q | 6307 | 255637.4975 | 2777450.2788 | 40.5323 | 440.3758 | 10.14% | -15.33% |  | 2018 | 802317.1017 | 301905.9105
2Q | 6300 | 122882.6128 | 1343464.65 | 19.5052 | 213.2484 | 9.531% | -6.309% |  | 2019 | 837955.4821 | 131157.4473
3Q | 6298 | 74378.8696 | 816137.4747 | 11.8099 | 129.5868 | 8.539% | -14.44% |  | 2020 | 840410.2883 | 86936.2562
4Q | 6291 | 212834.4935 | 2326608.7193 | 33.8316 | 369.8313 | 10.25% | -3.138% |  | 2021 | 913967.0496 | 219730.4583
1H | 6300 | 378520.1103 | 4120914.9288 | 60.0826 | 654.1135 | 9.932% | -12.59% |  | 2022 | 739730.0722 | 433063.3578
2H | 6291 | 287213.3631 | 3142746.194 | 45.6546 | 499.5623 | 9.744% | -6.343% |  | 2023 | 665733.4734 | 306666.7144
Year | 6291 | 665733.4734 | 7263661.1228 | 105.8232 | 1154.6115 | 9.85% | -10% | Number of customers in the MD_C category over the last 10 years |  |  | 739730.0722
Number of customers at the end of the period
2014 | 6841 | 712956.6528 | 7577965.2375 | 104.2182 | 1107.7277 | 9.372% | -12.96% |  | 2014 | 6841
2015 | 6814 | 740547.1628 | 7890518.1578 | 108.6802 | 1157.9862 | 8.971% | 3.87% |  | 2015 | 6814
2016 | 6823 | 801511.8051 | 8566822.9652 | 117.4721 | 1255.5801 | 9.399% | 8.232% |  | 2016 | 6823
2017 | 6817 | 905811 | 9665069.4473 | 132.8753 | 1417.7893 | 10.62% | 13.01% |  | 2017 | 6817
2018 | 6817 | 802317.1017 | 8559038.9525 | 117.6936 | 1255.5433 | 9.368% | -11.43% |  | 2018 | 6817
2019 | 6759 | 837955.4821 | 8942578.5629 | 123.9763 | 1323.0624 | 9.784% | 4.442% |  | 2019 | 6759
2020 | 6748 | 840410.2883 | 8977575.574 | 124.5421 | 1330.4054 | 9.666% | 0.293% |  | 2020 | 6748
2021 | 6487 | 913967.0496 | 9759423.3883 | 140.8921 | 1504.4587 | 9.688% | 8.752% |  | 2021 | 6487
2022 | 6526 | 739730.0722 | 7995190.4834 | 113.3512 | 1225.1288 | 9.806% | -19.06% |  | 2022 | 6526
2023 | 6291 | 665733.4734 | 7263661.1228 | 105.8232 | 1154.6115 | 9.85% | -10% |  | 2023 | 6291
Note: In the whole chapter 8, the data on supply to CNG stations are included in each of the demand categories.

## 8.4
8.4 Natural gas consumption in the LD_C category in 2023 and over the last 10 years
2022 | [7 empty] | Natural gas consumption in the LD_C category in the year under review (thousands m3)
Period | Number of customers at the end of the period | Natural gas consumption |  |  |  | The category’s share of total consumption in the CR | Year-on-year change in total consumption
|  | Total consumption |  | Average consumption per customer
|  | th m3 | MWh | th m3 | MWh | [5 empty] | 2022
January | 203401 | 159333.4838 | 1735255.1604 | 0.78335 | 8.5312 | 17.87% | -17.99% |  |  |  | 194288.794
February | 203278 | 150582.4829 | 1633500.8111 | 0.74077 | 8.0358 | 17.49% | 0.7906% |  |  |  | 149401.3557
March | 203241 | 126218.8232 | 1368067.6479 | 0.62103 | 6.7313 | 16.41% | -14.92% |  |  |  | 148349.9398
April | 203076 | 95094.26 | 1037141.5926 | 0.46827 | 5.1072 | 15.68% | -10.69% |  |  |  | 106471.3819
May | 202964 | 37856.1475 | 414209.7684 | 0.18652 | 2.0408 | 10.26% | 16.71% |  |  |  | 32437.0446
June | 202622 | 17449.1162 | 190865.8765 | 0.086117 | 0.94198 | 5.558% | -11.78% |  |  |  | 19778.2878
July | 202714 | 14155.7016 | 154885.8534 | 0.069831 | 0.76406 | 5.035% | -21.56% | Natural gas consumption in the LD_C category over the last 10 years (thousands m3) |  |  | 18045.7972
August | 202457 | 17119.9264 | 187634.7086 | 0.084561 | 0.92679 | 5.952% | -3.071% |  |  |  | 17662.3274
September | 202238 | 18033.9259 | 197835.855 | 0.089172 | 0.97823 | 5.966% | -51.99% |  | 2014 | 980633.6375 | 37563.1421
October | 202110 | 52710.9527 | 578113.4853 | 0.2608 | 2.8604 | 11.32% | -14.58% |  | 2015 | 1057163.4653 | 61711.4437
November | 202304 | 122818.3945 | 1342297.5883 | 0.6071 | 6.6351 | 16.8% | 3.804% |  | 2016 | 1152681.5891 | 118317.7643
December | 202383 | 163464.6789 | 1783256.1965 | 0.8077 | 8.8113 | 18.58% | -5.762% |  | 2017 | 1238757.2517 | 173459.601
1Q | 203241 | 436134.7899 | 4736823.6194 | 2.1459 | 23.3064 | 17.29% | -11.36% |  | 2018 | 1117915.2635 | 492040.0894
2Q | 202622 | 150399.5237 | 1642217.2375 | 0.74227 | 8.1048 | 11.67% | -5.222% |  | 2019 | 1201475.0959 | 158686.7144
3Q | 202238 | 49309.554 | 540356.4171 | 0.24382 | 2.6719 | 5.661% | -32.7% |  | 2020 | 1197728.8742 | 73271.2667
4Q | 202383 | 338994.0262 | 3703667.2701 | 1.675 | 18.3003 | 16.33% | -4.1% |  | 2021 | 1309687.2652 | 353488.809
1H | 202622 | 586534.3136 | 6379040.8569 | 2.8947 | 31.4825 | 15.39% | -9.865% |  | 2022 | 1077486.8796 | 650726.8038
2H | 202383 | 388303.5802 | 4244023.6872 | 1.9187 | 20.9703 | 13.17% | -9.011% |  | 2023 | 974837.8938 | 426760.0758
Year | 202383 | 974837.8938 | 10623064.5441 | 4.8168 | 52.4899 | 14.42% | -9.527% | Number of customers in the LD_C category over the last 10 years |  |  | 1077486.8796
Number of customers at the end of the period
2014 | 197824 | 980633.6375 | 10423643.8601 | 4.9571 | 52.6915 | 12.89% | -18.57% |  | 2014 | 197824
2015 | 199725 | 1057163.4653 | 11257688.3183 | 5.2931 | 56.3659 | 12.81% | 7.804% |  | 2015 | 199725
2016 | 199995 | 1152681.5891 | 12316757.9845 | 5.7636 | 61.5853 | 13.52% | 9.035% |  | 2016 | 199995
2017 | 203138 | 1238757.2517 | 13218065.5333 | 6.0981 | 65.0694 | 14.53% | 7.467% |  | 2017 | 203138
2018 | 205693 | 1117915.2635 | 11925785.8958 | 5.4349 | 57.9786 | 13.05% | -9.755% |  | 2018 | 205693
2019 | 206267 | 1201475.0959 | 12826305.4764 | 5.8249 | 62.183 | 14.03% | 7.475% |  | 2019 | 206267
2020 | 206659 | 1197728.8742 | 12792266.308 | 5.7957 | 61.9004 | 13.78% | -0.3118% |  | 2020 | 206659
2021 | 207199 | 1309687.2652 | 13986121.7182 | 6.3209 | 67.5009 | 13.88% | 9.348% |  | 2021 | 207199
2022 | 203698 | 1077486.8796 | 11638499.7714 | 5.2896 | 57.1361 | 14.28% | -17.73% |  | 2022 | 203698
2023 | 202383 | 974837.8938 | 10623064.5441 | 4.8168 | 52.4899 | 14.42% | -9.527% |  | 2023 | 202383
Note: In the whole chapter 8, the data on supply to CNG stations are included in each of the demand categories.

## 8.5
8.5 Natural gas consumption in the DOM category in 2023 and over the last 10 years
2022 | [7 empty] | Gas consumption in the DOM category in the year under review (thousands m3)
Period | Number of customers at the end of the period | Natural gas consumption |  |  |  | The category’s share of total consumption in the CR | Year-on-year change in total consumption
|  | Total consumption |  | Average consumption per customer
|  | th m3 | MWh | th m3 | MWh | [5 empty] | 2022
January | 2566543 | 286742.6428 | 3123244.5572 | 0.11172 | 1.2169 | 32.15% | -23.85% |  |  |  | 376532.2183
February | 2564140 | 279281.752 | 3029481.1226 | 0.10892 | 1.1815 | 32.45% | -3.492% |  |  |  | 289387.1278
March | 2561383 | 227622.0092 | 2467191.945 | 0.088867 | 0.96323 | 29.59% | -18.13% |  |  |  | 278024.4064
April | 2558793 | 177652.8411 | 1937936.9237 | 0.069428 | 0.75736 | 29.29% | -12.16% |  |  |  | 202247.0245
May | 2555793 | 69385.1307 | 759766.8414 | 0.027148 | 0.29727 | 18.81% | 30.22% |  |  |  | 53285.0196
June | 2552635 | 31565.7145 | 345797.6134 | 0.012366 | 0.13547 | 10.05% | 0.4524% |  |  |  | 31423.5497
July | 2550508 | 26534.5874 | 290859.8692 | 0.010404 | 0.11404 | 9.437% | -7.227% | Natural gas consumption in the DOM category over the last 10 years (thousands m3) |  |  | 28601.4765
August | 2548470 | 28611.5527 | 313873.4823 | 0.011227 | 0.12316 | 9.948% | 4.234% |  |  |  | 27449.35
September | 2546357 | 28922.9482 | 317742.161 | 0.011359 | 0.12478 | 9.569% | -52.59% |  | 2014 | 1999119.7194 | 61003.1049
October | 2544970 | 89853.2243 | 986077.7862 | 0.035306 | 0.38746 | 19.3% | -17.52% |  | 2015 | 2171135.5106 | 108933.7669
November | 2543286 | 217553.6174 | 2378352.97 | 0.08554 | 0.93515 | 29.76% | 2.963% |  | 2016 | 2368461.0261 | 211293.6031
December | 2542155 | 298206.1653 | 3253121.1136 | 0.1173 | 1.2797 | 33.89% | -7.999% |  | 2017 | 2427268.7824 | 324134.7699
1Q | 2561383 | 793646.404 | 8619917.6248 | 0.30985 | 3.3653 | 31.47% | -15.92% |  | 2018 | 2275641.6101 | 943943.7525
2Q | 2552635 | 278603.6864 | 3043501.3785 | 0.10914 | 1.1923 | 21.61% | -2.911% |  | 2019 | 2173234.605 | 286955.5938
3Q | 2546357 | 84069.0883 | 922475.5125 | 0.033015 | 0.36227 | 9.651% | -28.18% |  | 2020 | 2245541.6332 | 117053.9314
4Q | 2542155 | 605613.007 | 6617551.8698 | 0.23823 | 2.6031 | 29.17% | -6.014% |  | 2021 | 2518715.8154 | 644362.1399
1H | 2552635 | 1072250.0904 | 11663419.0033 | 0.42006 | 4.5692 | 28.14% | -12.89% |  | 2022 | 1992315.4175 | 1230899.3462
2H | 2542155 | 689682.0954 | 7540027.3823 | 0.2713 | 2.966 | 23.4% | -9.421% |  | 2023 | 1761932.1857 | 761416.0713
Year | 2542155 | 1761932.1857 | 19203446.3857 | 0.69309 | 7.554 | 26.07% | -11.56% | Number of customers in the DOM category over the last 10 years |  |  | 1992315.4175
Number of customers at the end of the period
2014 | 2642898 | 1999119.7194 | 21252655.7958 | 0.75641 | 8.0414 | 26.28% | -19.19% |  | 2014 | 2642898
2015 | 2636189 | 2171135.5106 | 23123104.0626 | 0.82359 | 8.7714 | 26.3% | 8.605% |  | 2015 | 2636189
2016 | 2632037 | 2368461.0261 | 25309234.4591 | 0.89986 | 9.6158 | 27.77% | 9.089% |  | 2016 | 2632037
2017 | 2632599 | 2427268.7824 | 25902114.5782 | 0.922 | 9.839 | 28.46% | 2.483% |  | 2017 | 2632599
2018 | 2626417 | 2275641.6101 | 24278826.4838 | 0.86644 | 9.2441 | 26.57% | -6.247% |  | 2018 | 2626417
2019 | 2619793 | 2173234.605 | 23200395.4589 | 0.82954 | 8.8558 | 25.37% | -4.5% |  | 2019 | 2619793
2020 | 2614120 | 2245541.6332 | 23983568.67 | 0.859 | 9.1746 | 25.83% | 3.327% |  | 2020 | 2614120
2021 | 2604725 | 2518715.8154 | 26898781.9583 | 0.96698 | 10.3269 | 26.7% | 12.17% |  | 2021 | 2604725
2022 | 2569422 | 1992315.4175 | 21510428.4484 | 0.77539 | 8.3717 | 26.41% | -20.9% |  | 2022 | 2569422
2023 | 2542155 | 1761932.1857 | 19203446.3857 | 0.69309 | 7.554 | 26.07% | -11.56% |  | 2023 | 2542155
Note: In the whole chapter 8, the data on supply to CNG stations are included in each of the demand categories.

## 8.6
8.6 Natural gas supply to CNG stations in the Czech Republic in 2023 and over the last 10 years
2022 | [7 empty] | Natural gas supply to CNG stations in the year under review (thousands m3)
Period | Number of CNG stations | Supply to CNG stations |  |  |  | CNG’s share of total consumption in the CR | Y/y change in supply to CNG stations
|  | Total supply |  | Average supply per CNG station
|  | th m3 | MWh | th m3 | MWh | [5 empty] | 2022
January | 272 | 7404.3694 | 80646.8492 | 27.2219 | 296.4958 | 0.8303% | -9.605% |  |  |  | 8191.1284
February | 273 | 6998.4379 | 75919.7132 | 25.6353 | 278.0942 | 0.813% | -11.51% |  |  |  | 7908.8505
March | 273 | 7771.2377 | 84243.0393 | 28.4661 | 308.5826 | 1.01% | -8.079% |  |  |  | 8454.2787
April | 274 | 7135.9176 | 77845.1437 | 26.0435 | 284.1064 | 1.177% | -5.289% |  |  |  | 7534.4391
May | 274 | 7584.7433 | 83055.2079 | 27.6815 | 303.1212 | 2.056% | -5.518% |  |  |  | 8027.7099
June | 274 | 7552.0665 | 82729.3574 | 27.5623 | 301.932 | 2.405% | -5.324% |  |  |  | 7976.7455
July | 274 | 6950.5698 | 76184.7324 | 25.367 | 278.0465 | 2.472% | -3.268% | Natural gas supply to CNG stations over the last 10 years (thousands m3) |  |  | 7185.3922
August | 274 | 7499.3792 | 82264.3074 | 27.37 | 300.2347 | 2.607% | 4.398% |  |  |  | 7183.4483
September | 274 | 7374.7371 | 81006.559 | 26.9151 | 295.6444 | 2.44% | 11.42% |  | 2014 | 29912 | 6618.6551
October | 275 | 7747.0545 | 85007.1892 | 28.1711 | 309.1171 | 1.664% | 11.94% |  | 2015 | 43589 | 6920.9271
November | 277 | 7792.3951 | 85178.0137 | 28.1314 | 307.5019 | 1.066% | 3.37% |  | 2016 | 59346 | 7538.3845
December | 278 | 7513.9213 | 81640.7756 | 27.0285 | 293.6719 | 0.854% | -0.5164% |  | 2017 | 62917.2517 | 7552.9251
1Q | 273 | 22174.045 | 240809.6017 | 81.2236 | 882.0865 | 0.8793% | -9.694% |  | 2018 | 72655.0811 | 24554.2576
2Q | 274 | 22272.7273 | 243629.709 | 81.2873 | 889.1595 | 1.728% | -5.379% |  | 2019 | 84282.3576 | 23538.8945
3Q | 274 | 21824.6861 | 239455.5988 | 79.6521 | 873.9255 | 2.506% | 3.989% |  | 2020 | 87655.4793 | 20987.4956
4Q | 278 | 23053.371 | 251825.9785 | 82.9258 | 905.8488 | 1.11% | 4.73% |  | 2021 | 99015.9978 | 22012.2367
1H | 274 | 44446.7723 | 484439.3107 | 162.2145 | 1768.0267 | 1.166% | -7.582% |  | 2022 | 91092.8845 | 48093.1521
2H | 278 | 44878.0571 | 491281.5773 | 161.4319 | 1767.1999 | 1.523% | 4.368% |  | 2023 | 89324.8294 | 42999.7323
Year | 278 | 89324.8294 | 975720.888 | 321.3123 | 3509.7874 | 1.322% | -1.941% | Number of CNG stations over the last 10 years |  |  | 91092.8845
Number of CNG stations
2014 | 75 | 29912 | 318039.5725 | 398.8267 | 4240.5276 | 0.3932% | 36.26% |  | 2014 | 75
2015 | 108 | 43589 | 464494.0826 | 403.6019 | 4300.8711 | 0.528% | 45.72% |  | 2015 | 108
2016 | 143 | 59346 | 634378.4188 | 415.007 | 4436.2127 | 0.6959% | 36.15% |  | 2016 | 143
2017 | 196 | 62917.2517 | 671441.6334 | 321.0064 | 3425.7226 | 0.7378% | 6.018% |  | 2017 | 196
2018 | 222 | 72655.0811 | 775213.2226 | 327.2751 | 3491.9515 | 0.8879% | 15.48% |  | 2018 | 222
2019 | 238 | 84282.3576 | 908440.0372 | 354.1276 | 3816.9749 | 0.9841% | 16% |  | 2019 | 238
2020 | 255 | 87655.4793 | 936926.3502 | 343.747 | 3674.221 | 1.008% | 4.002% |  | 2020 | 255
2021 | 270 | 99015.9978 | 1057131.9868 | 366.7259 | 3915.3037 | 1.05% | 12.96% |  | 2021 | 270
2022 | 271 | 91092.8845 | 985446.5016 | 336.1361 | 3636.334 | 1.208% | -8.002% |  | 2022 | 271
2023 | 278 | 89324.8294 | 975720.888 | 321.3123 | 3509.7874 | 1.322% | -1.941% |  | 2023 | 278
Note: The data for the period from 2014 to 2016 were provided by the Czech Gas Association. In the whole chapter 8, the data on supply to CNG stations are included in each of the demand categories.

## 8.7
8.7 Natural gas consumption in the CR for electricity generation in 2023 and over the last 10 years
2022 | [9 empty] | Natural gas consumption for electricity generation in the year under review (thousands m3)
Period | Number of generating plants | Natural gas consumption in the CR for electricity generation | [5 empty] | Electricity generation’s share of total consumption in the CR | Y/y change in consumption for electricity generation
|  | Other |  | PPE |  | Total
|  | th m3 | MWh | th m3 | MWh | th m3 | MWh | [5 empty] | 2022
January | 864 | 23409.688 | 253583.576 | 21927.477 | 240294.903 | 45337.165 | 493878.479 | 5.084% | -39.25% |  |  |  | 74624.2759
February | 870 | 24629.0245 | 262914.3758 | 33367.911 | 366491.4112 | 57996.9355 | 629405.787 | 6.738% | 38.76% |  |  |  | 41797.2818
March | 878 | 23542.7209 | 253081.0328 | 26925.28 | 294067.7842 | 50468.0009 | 547148.817 | 6.561% | -29.57% |  |  |  | 71652.965
April | 877 | 19225.4469 | 209394.623 | 11356.024 | 124196.691 | 30581.4709 | 333591.314 | 5.043% | 51.81% |  |  |  | 20144.9513
May | 877 | 9185.2914 | 100366.0666 | 6026.848 | 66182.9704 | 15212.1394 | 166549.037 | 4.124% | -63.07% |  |  |  | 41189.7203
June | 874 | 9566.426 | 104295.086 | 45356.673 | 497327.54 | 54923.099 | 601622.626 | 17.49% | 1.531% | Natural gas consumption for electricity generation over the last 10 years (thousands m3) |  |  | 54094.8592
July | 876 | 10747.1646 | 117408.4796 | 39328.768 | 431455.6044 | 50075.9326 | 548864.084 | 17.81% | 60.36% |  |  |  | 31227.7059
August | 875 | 11665.2241 | 127916.4103 | 30973.941 | 339799.4687 | 42639.1651 | 467715.879 | 14.82% | -20.34% |  |  | Total | 53527.3501
September | 881 | 12177.6739 | 132973.6022 | 33438.261 | 368105.8988 | 45615.9349 | 501079.501 | 15.09% | -0.8939% |  | 2014 | 204448 | 46027.3655
October | 877 | 16990.6645 | 186400.4861 | 24567.87 | 269644.7869 | 41558.5345 | 456045.273 | 8.927% | -21.61% |  | 2015 | 305150.2481 | 53016.6866
November | 882 | 24420.556 | 267158.0813 | 14159.268 | 154574.0987 | 38579.824 | 421732.18 | 5.277% | -27.21% |  | 2016 | 561179.2396 | 53000.556
December | 881 | 26439.0039 | 288031.5107 | 19619.633 | 214333.1953 | 46058.6369 | 502364.706 | 5.235% | -34.04% |  | 2017 | 533902.9137 | 69828.9905
1Q | 878 | 71581.4334 | 769578.9846 | 82220.668 | 900854.0984 | 153802.1014 | 1670433.083 | 6.099% | -18.22% |  | 2018 | 543760.8974 | 188074.5228
2Q | 874 | 37977.1642 | 414055.7757 | 62739.545 | 687707.2013 | 100716.7092 | 1101762.977 | 7.812% | -12.75% |  | 2019 | 897735.1967 | 115429.5309
3Q | 881 | 34590.0626 | 378298.4921 | 103740.97 | 1139360.9719 | 138331.0326 | 1517659.464 | 15.88% | 5.772% |  | 2020 | 1116799.5023 | 130782.4215
4Q | 881 | 67850.2244 | 741590.0781 | 58346.771 | 638552.0809 | 126196.9954 | 1380142.159 | 6.078% | -28.23% |  | 2021 | 1223833.3136 | 175846.2331
1H | 874 | 109558.5976 | 1183634.7603 | 144960.213 | 1588561.2997 | 254518.8106 | 2772196.06 | 6.678% | -16.14% |  | 2022 | 610132.7083 | 303504.0537
2H | 881 | 102440.287 | 1119888.5702 | 162087.741 | 1777913.0528 | 264528.028 | 2897801.623 | 8.975% | -13.73% |  | 2023 | 519046.8387 | 306628.6546
Year | 881 | 211998.8847 | 2303523.3305 | 307047.954 | 3366474.3525 | 519046.8387 | 5669997.683 | 7.68% | -14.93% | Number of electricity generating plants over the last 10 years |  |  | 610132.7083
#REF!
2014 | 533 | 171004.0328 | 1818531.134 | 33532.537 | 356246.676 | 204448 | 2173880 | 2.687% | -25.55% |  | 2014 | 533
2015 | 597 | 201047.3434 | 2145055.258 | 104141.313 | 1108872.842 | 305150.2481 | 3253518.77 | 3.696% | 49.26% |  | 2015 | 597
2016 | 625 | 207274.9981 | 2224228.483 | 336118.912 | 3586762.01 | 561179.2396 | 6001739.679 | 6.581% | 83.9% |  | 2016 | 625
2017 | 681 | 217592.9783 | 2326068.3003 | 316304.717 | 3370964.252 | 533902.9137 | 5697088.2814 | 6.261% | -4.861% |  | 2017 | 681
2018 | 688 | 217342.165 | 2323020.0115 | 326418.811 | 3480481.259 | 543760.8974 | 5803500.4323 | 6.645% | 1.846% |  | 2018 | 688
2019 | 727 | 222656.2262 | 2385179.7331 | 674256.744 | 7182498.873 | 897735.1967 | 9576451.5591 | 10.48% | 65.1% |  | 2019 | 727
2020 | 792 | 242611.3603 | 2596158.1499 | 874188.142 | 9343479.6268 | 1116799.5023 | 11939637.7768 | 12.85% | 24.4% |  | 2020 | 792
2021 | 846 | 244220.0822 | 2612844.7949 | 979605.078 | 10454706.776 | 1223833.3136 | 13067638.664 | 12.97% | 9.584% |  | 2021 | 846
2022 | 874 | 230592.4773 | 2478301.9454 | 379540.231 | 4128408.0156 | 610132.7083 | 6606709.961 | 8.088% | -50.15% |  | 2022 | 874
2023 | 881 | 211998.8847 | 2303523.3305 | 307047.954 | 3366474.3525 | 519046.8387 | 5669997.683 | 7.68% | -14.93% |  | 2023 | 881
Note: All data on natural gas consumption for electricity generation are included in each of the demand categories. PPE in the Ústecký Region was put in full operation in July 2013 and PPE in the Karlovarský Region used natural gas as its primary fuel from July 2020 to December 2021 and in November 2023.

## 8.8
8.8 Natural gas consumption in the CR by customer category in 2023 and over the last 10 years
2021
Period | Number of customers |  |  |  |  | Natural gas consumption
[6 empty] | thousands m3 | [5 empty] | MWh
| HD_C | MD_C | LD_C | DOM | Total | HD_C | MD_C | LD_C | DOM | OG | Total | HD_C | MD_C | LD_C | DOM | OG | Total
January | 1612 | 6442 | 203401 | 2566543 | 2777998 | 336688.4371 | 90862.2331 | 159333.4838 | 286742.6428 | 18152.8198 | 891779.6165 | 3668367.9017 | 989866.0089 | 1735255.1604 | 3123244.5572 | 197829.7033 | 9714563.3315
February | 1622 | 6420 | 203278 | 2564140 | 2775460 | 325603.5922 | 87503.7598 | 150582.4829 | 279281.752 | 17795.7687 | 860767.3556 | 3535592.7609 | 949677.632 | 1633500.8111 | 3029481.1226 | 193137.0093 | 9341389.336
March | 1613 | 6307 | 203241 | 2561383 | 2772544 | 320969.3254 | 77271.5046 | 126218.8232 | 227622.0092 | 17186.3948 | 769268.0572 | 3480513.9704 | 837906.6378 | 1368067.6479 | 2467191.945 | 186339.2136 | 8340019.4147
April | 1613 | 6307 | 203076 | 2558793 | 2769789 | 267845.1657 | 59663.7548 | 95094.26 | 177652.8411 | 6179.9223 | 606435.9439 | 2921552.144 | 651026.4098 | 1037141.5926 | 1937936.9237 | 67517.3343 | 6615174.4044
May | 1612 | 6305 | 202964 | 2555793 | 2766674 | 219056.5517 | 36559.2781 | 37856.1475 | 69385.1307 | 5996.8683 | 368853.9764 | 2398320.0022 | 400371.8616 | 414209.7684 | 759766.8414 | 65703.3148 | 4038371.7884
June | 1615 | 6300 | 202622 | 2552635 | 2763172 | 236739.0524 | 26659.5799 | 17449.1162 | 31565.7145 | 1539.6586 | 313953.1216 | 2593271.4812 | 292066.3786 | 190865.8765 | 345797.6134 | 17012.5632 | 3439013.9129
July | 1613 | 6304 | 202714 | 2550508 | 2761139 | 216321.1346 | 22705.2104 | 14155.7016 | 26534.5874 | 1450.9985 | 281167.6326 | 2371200.7174 | 248878.8436 | 154885.8534 | 290859.8692 | 15950.8756 | 3081776.1593
August | 1612 | 6303 | 202457 | 2548470 | 2758842 | 215737.708 | 25835.2366 | 17119.9264 | 28611.5527 | 317.1132 | 287621.537 | 2366432.7654 | 283415.6965 | 187634.7086 | 313873.4823 | 3610.3752 | 3154967.028
September | 1612 | 6298 | 202238 | 2546357 | 2756505 | 228221.0553 | 25838.4226 | 18033.9259 | 28922.9482 | 1252.4482 | 302268.8002 | 2507067.7996 | 283842.9347 | 197835.855 | 317742.161 | 13857.5219 | 3320346.2721
October | 1613 | 6292 | 202110 | 2544970 | 2754985 | 271598.1204 | 45832.3412 | 52710.9527 | 89853.2243 | 5546.8294 | 465541.468 | 2980456.3311 | 503001.4084 | 578113.4853 | 986077.7862 | 61000.4704 | 5108649.4814
November | 1613 | 6292 | 202304 | 2543286 | 2753495 | 304055.5171 | 76843.6338 | 122818.3945 | 217553.6174 | 9843.1033 | 731114.2662 | 3323630.4112 | 840150.9468 | 1342297.5883 | 2378352.97 | 107683.6949 | 7992115.6112
December | 1613 | 6291 | 202383 | 2542155 | 2752442 | 315200.8953 | 90158.5185 | 163464.6789 | 298206.1653 | 12771.7811 | 879802.0392 | 3436893.4631 | 983456.3641 | 1783256.1965 | 3253121.1136 | 139333.9294 | 9596061.0668
1Q | 1613 | 6307 | 203241 | 2561383 | 2772544 | 983261.3546 | 255637.4975 | 436134.7899 | 793646.404 | 53134.9833 | 2521815.0293 | 10684474.633 | 2777450.2788 | 4736823.6194 | 8619917.6248 | 577305.9262 | 27395972.0822
2Q | 1615 | 6300 | 202622 | 2552635 | 2763172 | 723640.7699 | 122882.6128 | 150399.5237 | 278603.6864 | 13716.4492 | 1289243.0419 | 7913143.6274 | 1343464.65 | 1642217.2375 | 3043501.3785 | 150233.2123 | 14092560.1057
3Q | 1612 | 6298 | 202238 | 2546357 | 2756505 | 660279.8979 | 74378.8696 | 49309.554 | 84069.0883 | 3020.5598 | 871057.9697 | 7244701.2824 | 816137.4747 | 540356.4171 | 922475.5125 | 33418.7726 | 9557089.4593
4Q | 1613 | 6291 | 202383 | 2542155 | 2752442 | 890854.5329 | 212834.4935 | 338994.0262 | 605613.007 | 28161.7138 | 2076457.7733 | 9740980.2055 | 2326608.7193 | 3703667.2701 | 6617551.8698 | 308018.0947 | 22696826.1594
1H | 1615 | 6300 | 202622 | 2552635 | 2763172 | 1706902.1245 | 378520.1103 | 586534.3136 | 1072250.0904 | 66851.4325 | 3811058.0712 | 18597618.2604 | 4120914.9288 | 6379040.8569 | 11663419.0033 | 727539.1384 | 41488532.1879
2H | 1613 | 6291 | 202383 | 2542155 | 2752442 | 1551134.4308 | 287213.3631 | 388303.5802 | 689682.0954 | 31182.2736 | 2947515.743 | 16985681.4879 | 3142746.194 | 4244023.6872 | 7540027.3823 | 341436.8673 | 32253915.6187
Year | 1613 | 6291 | 202383 | 2542155 | 2752442 | 3258036.5553 | 665733.4734 | 974837.8938 | 1761932.1857 | 98033.7061 | 6758573.8143 | 35583299.7483 | 7263661.1228 | 10623064.5441 | 19203446.3857 | 1068976.0057 | 73742447.8067
2014 | 1599 | 6841 | 197824 | 2642898 | 2849162 | 3410397.2053 | 712956.6528 | 980633.6375 | 1999119.7194 | 177312.5346 | 7280419.7496 | 36263816.2749 | 7577965.2375 | 10423643.8601 | 21252655.7958 | 1891038.4068 | 77409119.575
2015 | 1606 | 6814 | 199725 | 2636189 | 2844334 | 3522761.6741 | 740547.1628 | 1057163.4653 | 2171135.5106 | 115956.8202 | 7607564.6329 | 37559635.1951 | 7890518.1578 | 11257688.3183 | 23123104.0626 | 1236955.69 | 81067901.4238
2016 | 1618 | 6823 | 199995 | 2632037 | 2840473 | 3836358.4581 | 801511.8051 | 1152681.5891 | 2368461.0261 | 96121.3551 | 8255134.2335 | 41022704.5059 | 8566822.9652 | 12316757.9845 | 25309234.4591 | 1027647.3025 | 88243167.2172
2017 | 1703 | 6817 | 203138 | 2632599 | 2844257 | 3847746 | 905811 | 1238757.2517 | 2427268.7824 | 107899.7193 | 8527482.7534 | 41058748.2442 | 9665069.4473 | 13218065.5333 | 25902114.5782 | 1152223.9241 | 90996221.727
2018 | 1692 | 6817 | 205693 | 2626417 | 2840619 | 3854919.8167 | 802317.1017 | 1117915.2635 | 2275641.6101 | 131962.3349 | 8182756.127 | 41132713.4131 | 8559038.9525 | 11925785.8958 | 24278826.4838 | 1410046.4973 | 87306411.2424
2019 | 1690 | 6759 | 206267 | 2619793 | 2834509 | 4200740.8817 | 837955.4821 | 1201475.0959 | 2173234.605 | 151223.4089 | 8564629.4736 | 44813140.0464 | 8942578.5629 | 12826305.4764 | 23200395.4589 | 1615214.1925 | 91397633.7371
2020 | 1605 | 6748 | 206659 | 2614120 | 2829132 | 4268309.7902 | 840410.2883 | 1197728.8742 | 2245541.6332 | 142228.5873 | 8694219.1732 | 45620793.1258 | 8977575.574 | 12792266.308 | 23983568.67 | 1520227.6741 | 92894431.352
2021 | 1602 | 6487 | 207199 | 2604725 | 2820013 | 4565694.3918 | 913967.0496 | 1309687.2652 | 2518715.8154 | 125669.7238 | 9433734.2458 | 48749272.6982 | 9759423.3883 | 13986121.7182 | 26898781.9583 | 1343877.2006 | 100737476.9636
2022 | 1638 | 6526 | 203698 | 2569422 | 2781284 | 3611238.9207 | 739730.0722 | 1077486.8796 | 1992315.4175 | 122990.9935 | 7543762.2836 | 39073065.3235 | 7995190.4834 | 11638499.7714 | 21510428.4484 | 1329514.2862 | 81546698.3128
2023 | 1613 | 6291 | 202383 | 2542155 | 2752442 | 3258036.5553 | 665733.4734 | 974837.8938 | 1761932.1857 | 98033.7061 | 6758573.8143 | 35583299.7483 | 7263661.1228 | 10623064.5441 | 19203446.3857 | 1068976.0057 | 73742447.8067
Note: In the whole chapter 8, the data on supply to CNG stations are included in each of the demand categories.

## 8.9
8.9 Natural gas consumption broken down by customer category and way of use in the Czech Republic
Natural gas consumption in the CR by customer category
2021 |  |  | HD_C | MD_C | LD_C | DOM | OG | Total
Gas consumption (th m3) |  |  | 3258036.5553 | 665733.4734 | 974837.8938 | 1761932.1857 | 98033.7061 | 6758573.8143
Gas consumption (MWh) |  |  | 35583299.7483 | 7263661.1228 | 10623064.5441 | 19203446.3857 | 1068976.0057 | 73742447.8067
Share |  |  | 48.21% | 9.85% | 14.42% | 26.07% | 1.451% | 100%
Number of customers |  |  | 1613 | 6291 | 202383 | 2542155 |  | 2752442
Natural gas consumption in the CR by way of use
2021 | Businesses | DOM | EG | HP | CNG | LNG | OG | Total
Gas consumption (th m3) | 3362475.4229 | 1761932.1857 | 519046.8387 | 926132.2134 | 89324.8294 | 1628.618 | 98033.7061 | 6758573.8143
Gas consumption (MWh) | 36702225.8832 | 19203446.3857 | 5669997.683 | 10104980.472 | 975720.888 | 17100.489 | 1068976.0057 | 73742447.8067
Share | 49.75% | 26.07% | 7.68% | 13.7% | 1.322% | 0.0241% | 1.451% | 100%
Customers/installations/ stations | 208020 | 2542155 | 881 | 1977 | 278 | 11 |  | 2752442
Note: Some plants that generate electricity (EG) and produce heat (HP) from natural gas produce combined heat and power (CHP), and they are therefore shown in the table for both electricity and heat producing plants. The Total item already does not include 'duplicate' plants.

## 9.1
9 NATURAL GAS CONSUMPTION BY DISTRIBUTION SYSTEM
9.1 Natural gas consumption by gas system, customer category, and CNG in the Czech Republic
2023
| Category |  | Number of customers on 31 Dec 2023 | 2023 |  |  | Y/y change | 2022
|  |  |  | th m3 | MWh | Share |  | th m3 | MWh | Share
Czech Republic
|  | HD_C | 1561 | 3215980.3196 | 35120888.4967 | 47.58% | -9.602% | 3557573.6321 | 38492264.6742 | 47.16%
|  | MD_C | 6103 | 626707.7012 | 6837005.8658 | 9.273% | -10.82% | 702713.6189 | 7594988.4892 | 9.315%
|  | LD_C | 202345 | 966595.0722 | 10536410.1647 | 14.3% | -10.26% | 1077075.736 | 11634055.9136 | 14.28%
|  | DOM | 2542155 | 1761932.1857 | 19203446.3857 | 26.07% | -11.56% | 1992315.4186 | 21510428.448 | 26.41%
|  | CNG | 278 | 89324.8294 | 975720.888 | 1.322% | -1.941% | 91092.8845 | 985446.5016 | 1.208%
| OG+VS+PKS |  |  | 98033.7061 | 1068976.0057 | 1.451% | -20.29% | 122990.9935 | 1329514.2862 | 1.63%
|  | Total | 2752442 | 6758573.8143 | 73742447.8067 | 100% | -10.41% | 7543762.2836 | 81546698.3128 | 100%
Pražská plynárenská Distribuce, a.s.
|  | HD_C | 135 | 148841.8879 | 1625925.3584 | 21.45% | -10.87% | 166999.9992 | 1810389.0621 | 21.74%
|  | MD_C | 1439 | 130244.3591 | 1422768.8803 | 18.77% | -9.847% | 144469.637 | 1566156.3276 | 18.81%
|  | LD_C | 37486 | 168247.7307 | 1837911.7304 | 24.25% | -6.21% | 179387.2658 | 1944688.9139 | 23.35%
|  | DOM | 363047 | 218582.6817 | 2387762.8137 | 31.5% | -12.09% | 248649.5635 | 2695542.7824 | 32.37%
|  | CNG | 40 | 13318.1644 | 145485.532 | 1.919% | 11.61% | 11933.1915 | 129364.5066 | 1.553%
| OG |  |  | 14655.652 | 160096.0361 | 2.112% | -12.71% | 16789.1394 | 182005.5659 | 2.185%
|  | Total | 402147 | 693890.4758 | 7579950.3509 | 100% | -9.677% | 768228.7964 | 8328147.1585 | 100%
GasNet, s.r.o.
|  | HD_C | 1235 | 2629340.151 | 28702130.9035 | 48.23% | -8.659% | 2878598.526 | 31127125.7853 | 47.48%
|  | MD_C | 4218 | 460384.864 | 5020204.8246 | 8.444% | -11.4% | 519635.004 | 5612893.3582 | 8.57%
|  | LD_C | 153058 | 747479.02 | 8143786.5615 | 13.71% | -11.31% | 842804.865 | 9098465.7766 | 13.9%
|  | DOM | 2070265 | 1468260.599 | 15995816.07 | 26.93% | -11.6% | 1661019.992 | 17924928.7 | 27.4%
|  | CNG | 214 | 71569.934 | 781783.096 | 1.313% | -3.072% | 73838.046 | 798908.176 | 1.218%
| OG |  |  | 75055.7512 | 816805.9613 | 1.377% | -13.99% | 87260.2277 | 940661.2372 | 1.439%
|  | Total | 2228990 | 5452090.3192 | 59460527.4168 | 100% | -10.08% | 6063156.6607 | 65502983.0333 | 100%
EG.D, a.s.
|  | HD_C | 96 | 93928.0207 | 1026881.4073 | 35.65% | -15.79% | 111538.8349 | 1203238.12 | 37.63%
|  | MD_C | 327 | 35502.1451 | 387954.1319 | 13.47% | -6.457% | 37952.9379 | 409028.7904 | 12.8%
|  | LD_C | 10650 | 49105.4946 | 536192.4338 | 18.64% | -9.144% | 54047.8371 | 582021.7819 | 18.23%
|  | DOM | 100785 | 74898.279 | 817833.2739 | 28.42% | -9.144% | 82436.6 | 887731.3486 | 27.81%
|  | CNG | 18 | 4304.03 | 47076.413 | 1.633% | -10.37% | 4802.15 | 51787.091 | 1.62%
| OG |  |  | 5765.194 | 62994.2256 | 2.188% | 1.677% | 5670.128 | 61111.8564 | 1.913%
|  | Total | 111876 | 263503.1634 | 2878931.8855 | 100% | -11.11% | 296448.488 | 3194918.9884 | 100%
Other companies *
|  | HD_C | 95 | 343870.26 | 3765950.8276 | 98.5% | -14.13% | 400436.272 | 4351511.7047 | 96.28%
|  | MD_C | 119 | 576.333 | 6078.029 | 0.1651% | -12.15% | 656.04 | 6910.013 | 0.1577%
|  | LD_C | 1151 | 1762.827 | 18519.439 | 0.505% | 110.9% | 835.768 | 8879.4412 | 0.2009%
|  | DOM | 8058 | 190.626 | 2034.228 | 0.05461% | -8.906% | 209.263 | 2225.619 | 0.05031%
|  | CNG | 6 | 132.701 | 1375.847 | 0.03801% | -74.46% | 519.497 | 5386.728 | 0.1249%
| OG+VS+PKS |  | 0 | 2557.1089 | 29079.7828 | 0.7325% | -80.73% | 13271.4984 | 145735.6516 | 3.191%
|  | Total | 9429 | 349089.8559 | 3823038.1534 | 100% | -16.07% | 415928.3384 | 4520649.1576 | 100%
* Other companies include gas supply to customers connected directly to the gas transmission system and fuel gas (PKS), i.e. gas for fuelling compression stations of NET4GAS, s.r.o., supply in island LDS (not included in RDS), all local distribution systems that are connected to RDS (the numbers of customers and CNG stations are only shown; gas consumption is included in RDS) and gas producers’ own use (VS).

## 9.2
9.2 Natural gas consumption by gas system in the Czech Republic in 2023
2022
Period | thousands m3 |  |  |  |  | MWh
2023 | PP Distribuce | GasNet | EG.D | Other companies | Total | PP Distribuce | GasNet | EG.D | Other companies | Total
January | 104879.7462 | 724955.8004 | 36370.574 | 25573.4959 | 891779.6165 | 1143475.2769 | 7893525.444 | 397789.6078 | 279773.0029 | 9714563.3315
February | 99145.5608 | 690480.1281 | 34474.625 | 36667.0417 | 860767.3556 | 1080096.3679 | 7485132.0799 | 374146.9054 | 402013.9828 | 9341389.336
March | 85945.845 | 621172.5712 | 30476.013 | 31673.628 | 769268.0572 | 934027.2456 | 6727420.7431 | 333084.7315 | 345486.6945 | 8340019.4147
April | 66498.6931 | 499583.0905 | 25391.822 | 14962.3383 | 606435.9439 | 727192.4676 | 5447945.7453 | 276827.3233 | 163208.8682 | 6615174.4044
May | 32024.0783 | 312129.5831 | 15240.333 | 9459.982 | 368853.9764 | 351546.7143 | 3416952.4406 | 166485.3536 | 103387.2799 | 4038371.7884
June | 19213.2041 | 233980.4325 | 11602.128 | 49157.357 | 313953.1216 | 210968.279 | 2562045.6708 | 127210.3671 | 538789.596 | 3439013.9129
July | 18360.9783 | 211104.9842 | 8753.857 | 42947.813 | 281167.6326 | 201535.3281 | 2313451.7959 | 95920.4386 | 470868.5967 | 3081776.1593
August | 17394.0309 | 225681.1732 | 9990.635 | 34555.6979 | 287621.537 | 191016.0265 | 2475328.0291 | 109566.6282 | 379056.3441 | 3154967.028
September | 18273.0805 | 236567.1537 | 10335.236 | 37093.33 | 302268.8002 | 201324.9428 | 2597677.8997 | 113326.6068 | 408016.8228 | 3320346.2721
October | 41124.7426 | 378511.189 | 17399.2084 | 28506.3279 | 465541.468 | 451525.6372 | 4153319.3286 | 191165.7985 | 312638.7171 | 5108649.4814
November | 84422.4667 | 602916.9704 | 28944.27 | 14830.5591 | 731114.2662 | 923512.5999 | 6590226.2731 | 316793.5304 | 161583.2078 | 7992115.6112
December | 106608.0492 | 715007.2429 | 34524.462 | 23662.2851 | 879802.0392 | 1163729.4651 | 7797501.9669 | 376614.5942 | 258215.0406 | 9596061.0668
1Q | 289971.152 | 2036608.4997 | 101321.212 | 93914.1656 | 2521815.0293 | 3157598.8904 | 22106078.2669 | 1105021.2447 | 1027273.6802 | 27395972.0822
2Q | 117735.9755 | 1045693.1061 | 52234.283 | 73579.6773 | 1289243.0419 | 1289707.4609 | 11426943.8567 | 570523.044 | 805385.7441 | 14092560.1057
3Q | 54028.0897 | 673353.311 | 29079.728 | 114596.8409 | 871057.9697 | 593876.2974 | 7386457.7247 | 318813.6736 | 1257941.7636 | 9557089.4593
4Q | 232155.2585 | 1696435.4023 | 80867.9404 | 66999.1721 | 2076457.7733 | 2538767.7022 | 18541047.5686 | 884573.9231 | 732436.9655 | 22696826.1594
1H | 407707.1276 | 3082301.6058 | 153555.495 | 167493.8429 | 3811058.0712 | 4447306.3512 | 33533022.1236 | 1675544.2888 | 1832659.4243 | 41488532.1879
2H | 286183.3483 | 2369788.7134 | 109947.6684 | 181596.013 | 2947515.743 | 3132643.9996 | 25927505.2932 | 1203387.5968 | 1990378.7291 | 32253915.6187
Year | 693890.4758 | 5452090.3192 | 263503.1634 | 349089.8559 | 6758573.8143 | 7579950.3509 | 59460527.4168 | 2878931.8855 | 3823038.1534 | 73742447.8067
Gas companies’ shares of gas consumption in 2023 | [5 empty] | Gas consumption attributable to gas companies in 2023 (million m3)
|  |  | PP Distribuce | 693.8905
|  |  | GasNet | 5452.0903
|  |  | EG.D | 263.5032
|  |  | Other companies | 349.0899
6758.5738
Air temperature in 2023 (°C)
| PP Distribuce | GasNet | EG.D | Other companies | Total
Year | 11.4967 | 9.9345 | 9.6118 | 9.9356 | 9.9356 |  | PP Distribuce | 11.4967
Maximum | 29.1 | 26.0667 | 26 | 26.1 | 26.1 |  | GasNet | 9.9345
Minimum | -5.4 | -5.9833 | -8.4 | -6.1 | -6.1 |  | EG.D | 9.6118
The normal | 9.1355 | 8.0715 | 7.5189 | 8.5478 | 8.5478 |  | Ostatní společnosti | 9.9356
Difference | 2.3612 | 1.8629 | 2.0929 | 1.3878 | 1.3878 |  | Celkem ČR | 9.9356

## 9.3
9.3 Gas quantities distributed through local distribution systems in the Czech Republic
| Gas type | Type of distribution | Number of customers |  | thousands m3 |  |  | MWh
Y/y change
|  |  | 2023 | 2022 | 2023 | 2022 |  | 2023 | 2022
LDS in RDS1) | Natural gas for distribution | A | 9245 | 9225 | 410526.8706 | 374940.1544 | 9.491% | 4479837.8709 | 4054465.3844
| Carbonic natural gas | A1 | 0 | 0 | 0 | 0 | #DIV/0! | 0 | 0
| Natural gas (LNG) | A2 | 0 | 0 | 0 | 0 | #DIV/0! | 0 | 0
| Propane, butane and their mixtures | B | 0 | 0 | 0 | 0 | #DIV/0! | 0 | 0
| Coke-oven gas | C | 0 | 0 | 0 | 0 | #DIV/0! | 0 | 0
| Mine gas | D | 0 | 0 | 0 | 0 | #DIV/0! | 0 | 0
| Landfill gas | E | 0 | 0 | 0 | 0 | #DIV/0! | 0 | 0
| Biogas | F | 0 | 0 | 0 | 0 | #DIV/0! | 0 | 0
| Producer gas | G | 0 | 0 | 0 | 0 | #DIV/0! | 0 | 0
| Biomethane | M | 2 | 2 | 1692.763 | 1300.948 | 30.12% | 17241.002 | 13319.4114
| Other | Z | 0 | 0 | 0 | 0 | #DIV/0! | 0 | 0
| Total distribution of natural gas | A+A1+A2+M | 9247 | 9227 | 412219.6336 | 376241.1024 | 9.563% | 4497078.8728 | 4067784.7959
| All gases | Total | 9247 | 9227 | 412219.6336 | 376241.1024 | 9.563% | 4497078.8728 | 4067784.7959
LDS outside RDS2) | Natural gas for distribution | A | 0 | 0 | 0 | 0 | #DIV/0! | 0 | 0
| Carbonic natural gas | A1 | 161 | 161 | 8748.827 | 10250.199 | -14.65% | 92098.006 | 107760.584
| Natural gas (LNG) | A2 | 11 | 10 | 2258.032 | 1247.422 | 81.02% | 23709.336 | 13097.931
| Propane, butane and their mixtures | B | 0 | 0 | 0 | 0 | #DIV/0! | 0 | 0
| Coke-oven gas | C | 3 | 3 | 224620.41 | 412315.41 | -45.52% | 1190294.22 | 2188624
| Mine gas | D | 10 | 10 | 7341.2801 | 11800.0033 | -37.79% | 76209.579 | 111740.837
| Landfill gas | E | 1 | 1 | 2004 | 1886 | 6.257% | 7183 | 6701
| Biogas | F | 0 | 0 | 0 | 0 | #DIV/0! | 0 | 0
| Producer gas | G | 0 | 0 | 0 | 0 | #DIV/0! | 0 | 0
| Biomethane | M | 0 | 0 | 0 | 0 | #DIV/0! | 0 | 0
| Other | Z | 0 | 0 | 0 | 0 | #DIV/0! | 0 | 0
| Total distribution of natural gas | A+A1+A2+M | 172 | 171 | 11006.859 | 11497.621 | -4.268% | 115807.342 | 120858.515
| All gases | Total | 186 | 185 | 244972.5491 | 437499.0343 | -44.01% | 1389494.141 | 2427924.352
Total LDS | Natural gas for distribution | A | 9245 | 9225 | 410526.8706 | 374940.1544 | 9.491% | 4479837.8709 | 4054465.3844
| Carbonic natural gas | A1 | 161 | 161 | 8748.827 | 10250.199 | -14.65% | 92098.006 | 107760.584
| Natural gas (LNG) | A2 | 11 | 10 | 2258.032 | 1247.422 | 81.02% | 23709.336 | 13097.931
| Propane, butane and their mixtures | B | 0 | 0 | 0 | 0 | #DIV/0! | 0 | 0
| Coke-oven gas | C | 3 | 3 | 224620.41 | 412315.41 | -45.52% | 1190294.22 | 2188624
| Mine gas | D | 10 | 10 | 7341.2801 | 11800.0033 | -37.79% | 76209.579 | 111740.837
| Landfill gas | E | 1 | 1 | 2004 | 1886 | 6.257% | 7183 | 6701
| Biogas | F | 0 | 0 | 0 | 0 | #DIV/0! | 0 | 0
| Producer gas | G | 0 | 0 | 0 | 0 | #DIV/0! | 0 | 0
| Biomethane | M | 2 | 2 | 1692.763 | 1300.948 | 30.12% | 17241.002 | 13319.4114
| Other | Z | 0 | 0 | 0 | 0 | #DIV/0! | 0 | 0
| Total distribution of natural gas | A+A1+A2+M | 9419 | 9398 | 423226.4926 | 387738.7234 | 9.152% | 4612886.2148 | 4188643.3109
| All gases | Total | 9433 | 9412 | 657192.1827 | 813740.1367 | -19.24% | 5886573.0138 | 6495709.1479
Gas quantities distributed through local distribution systems in the CR (million m3)
|  |  | 2023 | 2022
|  | A | 410526.8706 | 374940.1544
|  | A1 | 8748.827 | 10250.199
|  | A2 | 2258.032 | 1247.422
|  | B | 0 | 0
|  | C | 224620.41 | 412315.41
|  | D | 7341.2801 | 11800.0033
|  | E | 2004 | 1886
|  | F | 0 | 0
|  | G | 0 | 0
|  | M | 1692.763 | 1300.948
|  | Z | 0 | 0
1) LDS in RDS ‒ All local distribution systems that are connected to regional distribution systems.
2) LDS outside RDS ‒ All local distribution systems that are not connected to regional distribution systems (island operations, LNG).

## 9.4
9.4 Gas pipeline lengths of gas systems in the Czech Republic by pressure
Gas pipeline lengths on 31 December 2023 (in m)
|  | VTL |  |  | STL |  |  | NTL |  |  | Total
|  | Without service pipes | Service pipes | Including service pipes | Without service pipes | Service pipes | Including service pipes | Without service pipes | Service pipes | Including service pipes | Without service pipes | Service pipes | Including service pipes
Regional distribution system operators (RDS)
Pražská plynárenská Distribuce, a.s. |  | 371767.1159 | 96.2192 | 371863.3351 | 2503128.6822 | 559431.2029 | 3062559.8852 | 823464.6052 | 203867.6873 | 1027332.2925 | 3698360.4033 | 763395.1095 | 4461755.5127
GasNet, s.r.o. |  | 11081739.3545 | 0 | 11081739.3545 | 34379560.1596 | 7955339.7913 | 42334899.9509 | 8412918.0827 | 3218778.137 | 11631696.2197 | 53874217.5968 | 11174117.9283 | 65048335.5251
EG.D, a.s. |  | 1241621.89 | 0 | 1241621.89 | 2396587.1 | 617397.54 | 3013984.64 | 270506.21 | 108662.97 | 379169.18 | 3908715.2 | 726060.51 | 4634775.71
Total |  | 12695128.3604 | 96.2192 | 12695224.5796 | 39279275.9418 | 9132168.5342 | 48411444.4761 | 9506888.8979 | 3531308.7943 | 13038197.6922 | 61481293.2001 | 12663573.5478 | 74144866.7478
Local distribution system operators (LDS)
Total |  | 43830.5 | 0 | 43830.5 | 767467.66 | 82112 | 849579.66 | 35901 | 1737 | 37638 | 847199.16 | 83849 | 931048.16
Transmission system operator (TSO)
NET4GAS, s.r.o. |  | 4059502 | 0 | 4059502 | 0 | 0 | 0 | 0 | 0 | 0 | 4059502 | 0 | 4059502
Czech Republic
RDS + LDS |  | 12738958.8604 | 96.2192 | 12739055.0796 | 40046743.6018 | 9214280.5342 | 49261024.1361 | 9542789.8979 | 3533045.7943 | 13075835.6922 | 62328492.3601 | 12747422.5478 | 75075914.9078
RDS + PPS |  | 16754630.3604 | 96.2192 | 16754726.5796 | 39279275.9418 | 9132168.5342 | 48411444.4761 | 9506888.8979 | 3531308.7943 | 13038197.6922 | 65540795.2001 | 12663573.5478 | 78204368.7478
RDS + LDS + PPS |  | 16798460.8604 | 96.2192 | 16798557.0796 | 40046743.6018 | 9214280.5342 | 49261024.1361 | 9542789.8979 | 3533045.7943 | 13075835.6922 | 66387994.3601 | 12747422.5478 | 79135416.9078
|  | VTL | STL | NTL
| Pražská plynárenská Distribuce, a.s. | 371.8633 | 3062.5599 | 1027.3323 |  |  | VTL | STL | NTL | Celkem
| GasNet, s.r.o. | 11081.7394 | 42334.9 | 11631.6962 |  |  | 16798.5571 | 49261.0241 | 13075.8357 | 79135.4169
| EG.D, a.s. | 1241.6219 | 3013.9846 | 379.1692
| LDS | 43.8305 | 849.5797 | 37.638
| NET4GAS, s.r.o. | 4059.502 | 0 | 0
|  | 16798.5571 | 49261.0241 | 13075.8357

## 9.5
9.5 Pipeline lengths of gas systems in the Czech Republic by pressure level over the last 10 years
Pipeline lengths on 31 December of the year (in m)
Year | VTL |  |  | STL |  |  | NTL |  |  | Total
| Without service pipes | Service pipes | Including service pipes | Without service pipes | Service pipes | Including service pipes | Without service pipes | Service pipes | Including service pipes | Without service pipes | Service pipes | Including service pipes
2014 | 16807523.5054 |  |  | 37728764.8115 |  |  | 10698842.0689 |  |  | 65235130.3858
2015 | 16720049.9931 |  |  | 37898355.5932 |  |  | 10576570.5579 |  |  | 65194976.1442
2016 | 16699993.5369 |  |  | 38011667.9672 |  |  | 10453714.4225 |  |  | 65165375.9266
2017 | 16722405.3921 | 79 | 16722484.3921 | 38851135.657 | 8726837.995 | 47577973.6519 | 10364267.2576 | 3880583.5285 | 14244850.7861 | 65937808.3066 | 12607500.5234 | 78545308.8301
2018 | 16681332.0868 | 96.3 | 16681428.3868 | 39074207.5514 | 8811660.4544 | 47885868.0058 | 10221258.0612 | 3816695.1145 | 14037953.1757 | 65976797.6994 | 12628451.8689 | 78605249.5683
2019 | 16658361.6571 | 77.0818 | 16658438.7389 | 39278310.5443 | 8904050.1809 | 48182360.7252 | 10056071.1004 | 3746130.7108 | 13802201.8112 | 65992743.3018 | 12650257.9735 | 78643001.2753
2020 | 16784981.7695 | 83.6199 | 16785065.3894 | 39445588.6215 | 9004407.8409 | 48449996.4624 | 9900703.1254 | 3683871.8142 | 13584574.9396 | 66131273.5165 | 12688363.2749 | 78819636.7914
2021 | 16751217.4227 | 96.6932 | 16751314.1159 | 39714881.4464 | 9088431.4921 | 48803312.9385 | 9765740.693 | 3626653.2638 | 13392393.9567 | 66231839.562 | 12715181.4491 | 78947021.0112
2022 | 16829648 | 96 | 16829744 | 39896495 | 9156287 | 49052782 | 9638901 | 3576384 | 13215285 | 66365044 | 12732767 | 79097811
2023 | 16798460.8604 | 96.2192 | 16798557.0796 | 40046743.6018 | 9214280.5342 | 49261024.1361 | 9542789.8979 | 3533045.7943 | 13075835.6922 | 66387994.3601 | 12747422.5478 | 79135416.9078
Pipeline lengths between 2014 and 2023 (without service pipes)
|  |  | VTL | STL | NTL
|  | 2014 | 16807523.5054 | 37728764.8115 | 10698842.0689
|  | 2015 | 16720049.9931 | 37898355.5932 | 10576570.5579
|  | 2016 | 16699993.5369 | 38011667.9672 | 10453714.4225
|  | 2017 | 16722405.3921 | 38851135.657 | 10364267.2576
|  | 2018 | 16681332.0868 | 39074207.5514 | 10221258.0612
|  | 2019 | 16658361.6571 | 39278310.5443 | 10056071.1004
|  | 2020 | 16784981.7695 | 39445588.6215 | 9900703.1254
|  | 2021 | 16751217.4227 | 39714881.4464 | 9765740.693
|  | 2022 | 16829648 | 39896495 | 9638901
|  | 2023 | 16798460.8604 | 40046743.6018 | 9542789.8979

## 10
10 TARIFF STATISTICS BY DEMAND CATEGORY AND OFF-TAKE BAND IN THE CZECH REPUBLIC OVER THE LAST 10 YEARS
Categories and bands (MWh) | 2014 |  | 2015 |  | 2016 |  | 2017 |  | 2018 |  | 2019 |  | 2020 |  | 2021 |  | 2022 |  | 2023
| Distributed quantity | Number of supply points | Distributed quantity | Number of supply points | Distributed quantity | Number of supply points | Distributed quantity | Number of supply points | Distributed quantity | Number of supply points | Distributed quantity | Number of supply points | Distributed quantity | Number of supply points | Distributed quantity | Number of supply points | Distributed quantity | Number of supply points | Distributed quantity | Number of supply points
| MWh |  | MWh |  | MWh |  | MWh |  | MWh |  | MWh |  | MWh |  | MWh |  | MWh |  | MWh
HD_C+MD_C
Connected directly to TS | 614378.235 | 11 | 1412171.233 | 11 | 3829947.8149 | 11 | 3649007.6605 | 11 | 3710170.4104 | 11 | 7367738.2852 | 11 | 7260378.305 | 11 | 5577049.354 | 11 | 4269053.6414 | 11 | 3689880.7366 | 10
Off-take from a long-distance pipeline | 23351837.4198 | 910 | 23514168.523 | 923 | 24135731.602 | 939 | 24867154.7885 | 930 | 24322451.9988 | 895 | 25064055.9285 | 907 | 27042808.0686 | 913 | 30939068.9238 | 902 | 22945796.2085 | 899 | 21036542.4478 | 881
Off-take from a local network | 20006040.4186 | 7513 | 20550277.084 | 7482 | 21722870.338 | 7474 | 22324504.0992 | 7355 | 21797112.8333 | 7402 | 21478021.4543 | 7333 | 20836310.1853 | 7286 | 22679424.4121 | 7156 | 19968513.2592 | 7033 | 18240712.7187 | 6821
LD_C
0 - 1.89 | 13106.5536 | 20692 | 14145.358 | 19476 | 12868.1751 | 18183 | 14220.8163 | 16856 | 12933.5274 | 17783 | 11968.4448 | 17882 | 11915.8952 | 18642 | 12970.4873 | 19098 | 12410.9085 | 19063 | 11089.4269 | 20441
1.89 - 7.56 | 123871.9582 | 24258 | 80517.13 | 22531 | 111666.6531 | 21448 | 99328.1913 | 19582 | 104049.9608 | 21959 | 107813.9735 | 21646 | 113681.6166 | 22094 | 104014.3298 | 20609 | 104899.2595 | 22488 | 117561.5737 | 25007
7.56 - 15 | 335458.5468 | 31433 | 341715.095 | 30571 | 336951.2913 | 29497 | 318501.9346 | 28824 | 326499.5329 | 31720 | 345083.4739 | 31304 | 344923.3819 | 30801 | 316010.2767 | 28191 | 325053.5988 | 30712 | 336496.5411 | 31700
15 - 25 | 524087.1346 | 27893 | 516349.618 | 27998 | 560527.3609 | 27678 | 548940.2693 | 28716 | 538426.0816 | 29715 | 564924.196 | 29097 | 561289.4777 | 28596 | 537758.215 | 28063 | 535080.3175 | 28134 | 520080.9788 | 27561
25 - 45 | 1016913.8557 | 32029 | 1040513.146 | 32531 | 1156406.9113 | 33278 | 1160130.6725 | 34481 | 1091351.1593 | 34256 | 1151216.1366 | 33989 | 1128113.565 | 33910 | 1150615.1271 | 34240 | 1071364.6541 | 32865 | 1039200.1712 | 31675
45 - 63 | 732741.386 | 14311 | 783398.425 | 14961 | 840743.249 | 15490 | 857425.969 | 16019 | 798087.2222 | 15643 | 858648.7506 | 15829 | 854785.6494 | 16068 | 869847.0059 | 16517 | 821732.5369 | 15836 | 785905.7738 | 15146
63 - 630 | 7798911.9078 | 49310 | 8651366.288 | 52081 | 9524988.9604 | 54894 | 10417463.871 | 57967 | 9030186.2048 | 53861 | 9726250.6655 | 55790 | 9250921.9278 | 55509 | 10329217.6444 | 59274 | 8761868.8691 | 53446 | 7785634.8198 | 49649
DOM
0 - 1.89 | 509826.5238 | 1166116 | 505121.657 | 1155672 | 521141.6656 | 1144851 | 487976.0963 | 1119369 | 496775.0411 | 1109486 | 433063.789 | 1108372 | 459602.2715 | 1101677 | 453461.187 | 1073533 | 404819.4571 | 1071751 | 429357.7362 | 1084422
1.89 - 7.56 | 1882685.8509 | 384841 | 1114074.186 | 355189 | 1671430.1218 | 338126 | 1514319.5133 | 317326 | 1693836.8791 | 354424 | 1619637.7278 | 351351 | 1675437.4461 | 346490 | 1425154.3713 | 304600 | 1740821.8159 | 374069 | 2025338.5538 | 430479
7.56 - 15 | 5490019.3813 | 515730 | 5510046.57 | 489817 | 5476544.1877 | 466124 | 5096252.661 | 469705 | 5222076.7557 | 498059 | 5457656.8133 | 497385 | 5396278.9595 | 481661 | 4878402.9462 | 441069 | 5516947.7884 | 513153 | 5641545.8432 | 526367
15 - 25 | 7475302.1142 | 391967 | 7770596.654 | 408400 | 8355014.5295 | 414294 | 8268550.6107 | 429982 | 8018166.8469 | 412843 | 8336201.2863 | 427625 | 8331223.5744 | 428438 | 8455316.9004 | 441022 | 7747098.4187 | 410283 | 6712187.2479 | 358725
25 - 45 | 4992441.6261 | 166536 | 6787463.761 | 206906 | 7625022.4379 | 244567 | 8724211.4195 | 263063 | 7195290.7486 | 219943 | 6326135.3984 | 209406 | 6901898.8206 | 226486 | 9555218.3531 | 300034 | 5203662.9128 | 175967 | 3796459.2125 | 123688
45 - 63 | 446199.3853 | 12217 | 832522.189 | 15543 | 916276.5816 | 18869 | 1175271.9126 | 21031 | 966120.1745 | 19357 | 587202.9692 | 14276 | 830758.1809 | 16953 | 1464997.7233 | 29178 | 530554.7905 | 11940 | 398900.4101 | 7397
63 - 630 | 232016.1508 | 3900 | 408832.783 | 4699 | 428906.151 | 4920 | 539373.4488 | 5592 | 520412.1243 | 5880 | 320427.4702 | 4493 | 444284.528 | 5031 | 647981.8251 | 7680 | 357376.6047 | 4180 | 279777.6655 | 2967
MO+DOM | 31573582.3751 | 2841233 | 34356662.86 | 2836375 | 37538488.276 | 2832219 | 39221967.3863 | 2828513 | 36014212.2593 | 2824929 | 35846231.0952 | 2818445 | 36305115.2946 | 2812356 | 40200966.3926 | 2803108 | 33133691.9327 | 2763887 | 29879535.9543 | 2735224
TOTAL | 75545838.4485 | 2849667 | 79833279.7 | 2844791 | 87227038.0309 | 2840643 | 90062633.9345 | 2836809 | 85843947.5018 | 2833237 | 89756046.7632 | 2826696 | 91444611.8535 | 2820566 | 99396509.0825 | 2811177 | 80317055.0419 | 2771830 | 72846671.8575 | 2742936
Note:
The tariff statistics in Chapter 10 show the sum of data received from RDS operators and the TSO as part of regulatory reporting under Section 20 of the Energy Act. The item ‘distributed quantity’ does not contain illegal off-take and leakages caused by network disruption billed to third parties.
HD_C+MD_C ‒ distributed quantity (MWh) | [10 empty] | LD_C ‒ distributed quantity (MWh)
[22 empty] | 2014 | 2015 | 2016 | 2017 | 2018 | 2019 | 2020 | 2021 | 2022 | 2023
[21 empty] | Customers connected directly to TS | 614378.235 | 1412171.233 | 3829947.8149 | 3649007.6605 | 3710170.4104 | 7367738.2852 | 7260378.305 | 5577049.354 | 4269053.6414 | 3689880.7366
[21 empty] | Off-take from a long-distance pipeline | 23351837.4198 | 23514168.523 | 24135731.602 | 24867154.7885 | 24322451.9988 | 25064055.9285 | 27042808.0686 | 30939068.9238 | 22945796.2085 | 21036542.4478
[21 empty] | Off-take from a local network | 20006040.4186 | 20550277.084 | 21722870.338 | 22324504.0992 | 21797112.8333 | 21478021.4543 | 20836310.1853 | 22679424.4121 | 19968513.2592 | 18240712.7187
[22 empty] | 2014 | 2015 | 2016 | 2017 | 2018 | 2019 | 2020 | 2021 | 2022 | 2023
[21 empty] | 0 - 1.89 | 13106.5536 | 14145.358 | 12868.1751 | 14220.8163 | 12933.5274 | 11968.4448 | 11915.8952 | 12970.4873 | 12410.9085 | 11089.4269
[21 empty] | 1.89 - 7.56 | 123871.9582 | 80517.13 | 111666.6531 | 99328.1913 | 104049.9608 | 107813.9735 | 113681.6166 | 104014.3298 | 104899.2595 | 117561.5737
[21 empty] | 7.56 - 15 | 335458.5468 | 341715.095 | 336951.2913 | 318501.9346 | 326499.5329 | 345083.4739 | 344923.3819 | 316010.2767 | 325053.5988 | 336496.5411
[21 empty] | 15 - 25 | 524087.1346 | 516349.618 | 560527.3609 | 548940.2693 | 538426.0816 | 564924.196 | 561289.4777 | 537758.215 | 535080.3175 | 520080.9788
[21 empty] | 25 - 45 | 1016913.8557 | 1040513.146 | 1156406.9113 | 1160130.6725 | 1091351.1593 | 1151216.1366 | 1128113.565 | 1150615.1271 | 1071364.6541 | 1039200.1712
[21 empty] | 45 - 63 | 732741.386 | 783398.425 | 840743.249 | 857425.969 | 798087.2222 | 858648.7506 | 854785.6494 | 869847.0059 | 821732.5369 | 785905.7738
[21 empty] | 63 - 630 | 7798911.9078 | 8651366.288 | 9524988.9604 | 10417463.871 | 9030186.2048 | 9726250.6655 | 9250921.9278 | 10329217.6444 | 8761868.8691 | 7785634.8198
[22 empty] | 2014 | 2015 | 2016 | 2017 | 2018 | 2019 | 2020 | 2021 | 2022 | 2023
[21 empty] | 0 - 1.89 | 509826.5238 | 505121.657 | 521141.6656 | 487976.0963 | 496775.0411 | 433063.789 | 459602.2715 | 453461.187 | 404819.4571 | 429357.7362
[21 empty] | 1.89 - 7.56 | 1882685.8509 | 1114074.186 | 1671430.1218 | 1514319.5133 | 1693836.8791 | 1619637.7278 | 1675437.4461 | 1425154.3713 | 1740821.8159 | 2025338.5538
[21 empty] | 7.56 - 15 | 5490019.3813 | 5510046.57 | 5476544.1877 | 5096252.661 | 5222076.7557 | 5457656.8133 | 5396278.9595 | 4878402.9462 | 5516947.7884 | 5641545.8432
DOM ‒ distributed quantity (MWh) | [10 empty] | HD_C+MD_C / LD_C+DOM ‒ distributed quantity (MWh) | [9 empty] | 15 - 25 | 7475302.1142 | 7770596.654 | 8355014.5295 | 8268550.6107 | 8018166.8469 | 8336201.2863 | 8331223.5744 | 8455316.9004 | 7747098.4187 | 6712187.2479
[21 empty] | 25 - 45 | 4992441.6261 | 6787463.761 | 7625022.4379 | 8724211.4195 | 7195290.7486 | 6326135.3984 | 6901898.8206 | 9555218.3531 | 5203662.9128 | 3796459.2125
[21 empty] | 45 - 63 | 446199.3853 | 832522.189 | 916276.5816 | 1175271.9126 | 966120.1745 | 587202.9692 | 830758.1809 | 1464997.7233 | 530554.7905 | 398900.4101
[21 empty] | 63 - 630 | 232016.1508 | 408832.783 | 428906.151 | 539373.4488 | 520412.1243 | 320427.4702 | 444284.528 | 647981.8251 | 357376.6047 | 279777.6655
[22 empty] | 2014 | 2015 | 2016 | 2017 | 2018 | 2019 | 2020 | 2021 | 2022 | 2023
[21 empty] | HD_C+MD_C | 43972256.0733 | 45476616.84 | 49688549.7549 | 50840666.5482 | 49829735.2426 | 53909815.668 | 55139496.5588 | 59195542.6899 | 47183363.1092 | 42967135.9031
[21 empty] | LD_C+DOM | 31573582.3751 | 34356662.86 | 37538488.276 | 39221967.3863 | 36014212.2593 | 35846231.0952 | 36305115.2946 | 40200966.3926 | 33133691.9327 | 29879535.9543
[22 empty] | 75545838.4485 | 79833279.7 | 87227038.0309 | 90062633.9345 | 85843947.5018 | 89756046.7632 | 91444611.8535 | 99396509.0825 | 80317055.0419 | 72846671.8575

## 11.1
11 NATURAL GAS CONSUMPTION BY REGION
11.1 Natural gas consumption by Region, customer category, and CNG in the Czech Republic
2023
| Category |  | Number of customers on 31 Dec 2023 | 2023 |  |  | Y/y change | 2022
[6 empty] | Share |  |  |  | Share
|  |  |  | th m3 | MWh |  |  | th m3 | MWh
Jihočeský Region
|  | HD_C | 81 | 80623.7125 | 881441.9114 | 35.57% | -17.18% | 97344.104 | 1050182.3543 | 37.84%
|  | MD_C | 273 | 30667.8609 | 335118.5455 | 13.53% | -6.862% | 32927.1971 | 354909.1128 | 12.8%
|  | LD_C | 9599 | 43087.298 | 470467.8264 | 19.01% | -9.166% | 47435.3464 | 510828.1793 | 18.44%
|  | DOM | 92540 | 68459.1639 | 747507.86 | 30.2% | -9.168% | 75368.6871 | 811635.8861 | 29.3%
|  | CNG | 16 | 3830.115 | 41892.44 | 1.69% | -8.095% | 4167.479 | 44944.781 | 1.62%
|  | Total | 102509 | 226668.1502 | 2476428.5833 | 100% | -11.89% | 257242.8136 | 2772500.3134 | 100% | Jihočeský Region | 102509
Jihomoravský Region | [10 empty] | Jihomoravský Region | 373834
|  | HD_C | 190 | 311028.126 | 3392862.9924 | 37.67% | -14.23% | 362649.589 | 3919823.2711 | 38.52% | Karlovarský Region | 82189
|  | MD_C | 807 | 87429.927 | 953277.1626 | 10.59% | -10.55% | 97741.413 | 1055800.4625 | 10.38% | Královéhradecký Region | 115272
|  | LD_C | 23746 | 119297.475 | 1299747.333 | 14.45% | -11.28% | 134472.113 | 1451683.1989 | 14.28% | Liberecký Region | 91033
|  | DOM | 349062 | 294954.799 | 3213353.499 | 35.73% | -11.6% | 333677.5 | 3600887.4 | 35.44% | Moravskoslezský Region | 369045
|  | CNG | 29 | 12888.475 | 140799.315 | 1.561% | -0.8295% | 12996.285 | 140611.6642 | 1.38% | Olomoucký Region | 182759
|  | Total | 373834 | 825598.802 | 9000040.3021 | 100% | -12.31% | 941536.9 | 10168805.9967 | 100% | Pardubický kraj | 134929
Karlovarský Region | [10 empty] | Plzeňský kraj | 158017
|  | HD_C | 54 | 95603.367 | 1043811.0476 | 52.34% | -0.3666% | 95955.091 | 1037930.1385 | 49.61% | Hlavní město Praha | 407585
|  | MD_C | 159 | 16195.092 | 176594.9287 | 8.866% | -9.842% | 17962.956 | 194003.0505 | 9.287% | Středočeský kraj | 257703
|  | LD_C | 5803 | 29711.25 | 323704.1141 | 16.27% | -11.34% | 33511.26 | 361770.2349 | 17.33% | Ústecký kraj | 219392
|  | DOM | 76163 | 39025.5 | 425159.1 | 21.36% | -11.6% | 44148.9 | 476433.8 | 22.82% | Kraj Vysočina | 119319
|  | CNG | 10 | 2125.991 | 23224.823 | 1.164% | 14.99% | 1848.793 | 19999.8143 | 0.9558% | Zlínský kraj | 154458
|  | Total | 82189 | 182661.2 | 1992494.0134 | 100% | -5.566% | 193427 | 2090137.0383 | 100% |  | 2768044
Královéhradecký Region
|  | HD_C | 76 | 113772.302 | 1241576.4669 | 42.17% | -8.115% | 123820.043 | 1338588.631 | 41.02%
|  | MD_C | 241 | 25684.485 | 280092.2263 | 9.52% | -16.87% | 30897.618 | 333691.5808 | 10.24%
|  | LD_C | 9790 | 47068.084 | 512806.1194 | 17.45% | -11.37% | 53103.423 | 573275.2041 | 17.59%
|  | DOM | 105150 | 81650.9 | 889537.7 | 30.26% | -11.6% | 92370.3 | 996817.1 | 30.6%
|  | CNG | 15 | 1613.829 | 17629.5673 | 0.5982% | -2.806% | 1660.416 | 17950.3462 | 0.5501%
|  | Total | 115272 | 269789.6 | 2941642.0799 | 100% | -10.62% | 301851.8 | 3260322.8621 | 100%
Liberecký Region
|  | HD_C | 88 | 109388.026 | 1193570.3736 | 42.4% | -11.96% | 124253.748 | 1343249.1097 | 42.76%
|  | MD_C | 282 | 31053.192 | 338593.7888 | 12.04% | -7.298% | 33498.011 | 361755.4754 | 11.53%
|  | LD_C | 8729 | 51213.302 | 557969.1778 | 19.85% | -11.32% | 57751.159 | 623451.2361 | 19.88%
|  | DOM | 81925 | 63825.5 | 695341 | 24.74% | -11.6% | 72204.7 | 779199.9 | 24.85%
|  | CNG | 9 | 2498.88 | 27294.3221 | 0.9686% | -12.51% | 2856.082 | 30908.8546 | 0.9829%
|  | Total | 91033 | 257978.9 | 2812768.6623 | 100% | -11.21% | 290563.7 | 3138564.5758 | 100%
Moravskoslezský Region
|  | HD_C | 178 | 413172.454 | 4507778.0453 | 55.86% | -1.139% | 417933.666 | 4515253.4377 | 53.13%
|  | MD_C | 428 | 42712.117 | 465537.1789 | 5.775% | -16.1% | 50909.909 | 549841.989 | 6.472%
|  | LD_C | 18074 | 82436.544 | 898099.2692 | 11.15% | -11.3% | 92940.926 | 1003310.4188 | 11.81%
|  | DOM | 350332 | 177780.826 | 1936773.099 | 24.04% | -11.6% | 201114.855 | 2170296.017 | 25.57%
|  | CNG | 33 | 23493.224 | 256530.0482 | 3.176% | -1.029% | 23737.474 | 256669.3073 | 3.018%
|  | Total | 369045 | 739595.165 | 8064717.6406 | 100% | -5.98% | 786636.83 | 8495371.1699 | 100%
Olomoucký Region
|  | HD_C | 119 | 177911.454 | 1941712.7304 | 44.74% | -10.73% | 199285.3 | 2154959.5443 | 44.57%
|  | MD_C | 346 | 36274.376 | 395487.0884 | 9.123% | -11.18% | 40839.269 | 441142.2527 | 9.134%
|  | LD_C | 13036 | 61301.5 | 667881.4 | 15.42% | -11.31% | 69120.46 | 746186.6112 | 15.46%
|  | DOM | 169243 | 117696.4 | 1282231.3 | 29.6% | -11.6% | 133148.1 | 1436869.7 | 29.78%
|  | CNG | 15 | 4438.971 | 48484.6735 | 1.116% | -6.34% | 4739.471 | 51264.0068 | 1.06%
|  | Total | 182759 | 397622.701 | 4335797.1923 | 100% | -11.07% | 447132.6 | 4830422.115 | 100%
2023
| Category |  | Number of customers on 31 Dec 2023 | 2023 |  |  | Y/y change | 2022
[6 empty] | Share |  |  |  | Share
|  |  |  | th m3 | MWh |  |  | th m3 | MWh
Pardubický Region
|  | HD_C | 82 | 119481.505 | 1304634.0492 | 40.12% | -7.701% | 129450.228 | 1399429.6001 | 39.33%
|  | MD_C | 265 | 31425.415 | 342728.2827 | 10.55% | -7.504% | 33974.837 | 367046.1904 | 10.32%
|  | LD_C | 11161 | 50192.275 | 546846.1063 | 16.85% | -11.28% | 56573.284 | 610733.5717 | 17.19%
|  | DOM | 122065 | 93827.7 | 1022195.9 | 31.51% | -11.6% | 106145.7 | 1145474 | 32.25%
|  | CNG | 15 | 2868.205 | 31332.6712 | 0.9631% | -3.403% | 2969.251 | 32109.2405 | 0.9022%
|  | Total | 133588 | 297795.1 | 3247737.0093 | 100% | -9.516% | 329113.3 | 3554792.6028 | 100%
Plzeňský Region
|  | HD_C | 85 | 129076.91 | 1409106.6712 | 42.14% | -13.24% | 148772.826 | 1608939.8666 | 42.73%
|  | MD_C | 325 | 33596.063 | 366291.2913 | 10.97% | -10.19% | 37406.582 | 403881.5381 | 10.74%
|  | LD_C | 11713 | 55005.623 | 599286.186 | 17.96% | -11.34% | 62041.637 | 669765.076 | 17.82%
|  | DOM | 144319 | 86733.4 | 944909 | 28.32% | -11.6% | 98120.2 | 1058865.9 | 28.18%
|  | CNG | 15 | 1880.504 | 20544.9651 | 0.614% | 3.777% | 1812.055 | 19597.7472 | 0.5205%
|  | Total | 156457 | 306292.5 | 3340138.1135 | 100% | -12.02% | 348153.3 | 3761050.128 | 100%
Prague
|  | HD_C | 136 | 148841.8879 | 1625925.3584 | 21.91% | -10.87% | 166999.9992 | 1810389.0621 | 22.22%
|  | MD_C | 1445 | 130244.3591 | 1422768.8803 | 19.18% | -9.847% | 144469.637 | 1566156.3276 | 19.23%
|  | LD_C | 37532 | 168247.7307 | 1837911.7304 | 24.77% | -6.21% | 179387.2658 | 1944688.9139 | 23.87%
|  | DOM | 363142 | 218582.6817 | 2387762.8137 | 32.18% | -12.09% | 248649.5635 | 2695542.7824 | 33.09%
|  | CNG | 40 | 13318.1644 | 145485.532 | 1.961% | 11.61% | 11933.1915 | 129364.5066 | 1.588% |  | Pardubický Region | 133588
|  | Total | 402295 | 679234.8238 | 7419854.3148 | 100% | -9.609% | 751439.657 | 8146141.5926 | 100% |  | Plzeňský Region | 156457
Středočeský Region | [11 empty] | Prague | 402295
|  | HD_C | 180 | 513941.464 | 5610581.9656 | 56.96% | -12.42% | 586845.077 | 6347972.0096 | 57.24% |  | Středočeský Region | 255139
|  | MD_C | 618 | 69775.697 | 760998.0402 | 7.734% | -10.88% | 78292.526 | 845923.7348 | 7.636% |  | Ústecký Region | 217212
|  | LD_C | 19015 | 94033.883 | 1024499.2545 | 10.42% | -11.3% | 106018.25 | 1144517.1545 | 10.34% |  | Vysočina Region | 118200
|  | DOM | 235290 | 213461.6 | 2325535 | 23.66% | -11.6% | 241485.4 | 2605997 | 23.55% |  | Zlínský Region | 152910
|  | CNG | 36 | 11007.097 | 120224.8247 | 1.22% | -13.2% | 12681.282 | 137202.3171 | 1.237%
|  | Total | 255139 | 902219.741 | 9841839.085 | 100% | -12.01% | 1025322.535 | 11081612.216 | 100%
Ústecký Region
|  | HD_C | 128 | 784890.072 | 8585500.9941 | 79.48% | -8.893% | 861507.976 | 9342315.0384 | 79.05%
|  | MD_C | 301 | 31720.706 | 345921.0828 | 3.212% | -13.77% | 36785.007 | 397343.6289 | 3.375%
|  | LD_C | 12796 | 56433.627 | 614201.142 | 5.714% | -9.682% | 62483.281 | 674429.6336 | 5.734%
|  | DOM | 203968 | 109693.4 | 1195043 | 11.11% | -11.6% | 124094.4 | 1339166.3 | 11.39%
|  | CNG | 19 | 4835.701 | 52832.2688 | 0.4897% | -1.357% | 4902.244 | 53031.2283 | 0.4498%
|  | Total | 217212 | 987573.506 | 10793498.4877 | 100% | -9.378% | 1089772.908 | 11806285.8292 | 100%
Vysočina Region
|  | HD_C | 92 | 93346.1602 | 1019141.8965 | 36% | -11.4% | 105361.3279 | 1138533.8749 | 36.18%
|  | MD_C | 313 | 31649.5173 | 345204.9373 | 12.21% | -8.608% | 34630.5288 | 373862.4983 | 11.89%
|  | LD_C | 10694 | 51045.0646 | 556291.7608 | 19.69% | -11.04% | 57381.5587 | 619270.257 | 19.7%
|  | DOM | 107086 | 81125.8151 | 883993.614 | 31.29% | -11.4% | 91559.9129 | 987892.9625 | 31.44%
|  | CNG | 15 | 2120.862 | 23175.2225 | 0.818% | -7.221% | 2285.918 | 24706.5188 | 0.7849%
|  | Total | 118200 | 259287.4192 | 2827807.4309 | 100% | -10.96% | 291219.2464 | 3144266.1114 | 100%
Zlínský Region
|  | HD_C | 72 | 124902.879 | 1363243.9941 | 38.05% | -9.092% | 137394.657 | 1484698.736 | 37.4%
|  | MD_C | 300 | 28278.894 | 308392.4321 | 8.616% | -12.66% | 32378.128 | 349630.6473 | 8.814%
|  | LD_C | 10657 | 57521.416 | 626698.7449 | 17.53% | -11.31% | 64855.772 | 700146.2235 | 17.65%
|  | DOM | 141870 | 115114.5 | 1254103.5 | 35.07% | -11.6% | 130227.2 | 1405349.7 | 35.45%
|  | CNG | 11 | 2404.811 | 26270.2146 | 0.7327% | -3.921% | 2502.943 | 27086.1686 | 0.6813%
|  | Total | 152910 | 328222.5 | 3578708.8857 | 100% | -10.65% | 367358.7 | 3966911.4754 | 100%

## 11.2
11.2 Natural gas consumption and customer numbers by Region in the Czech Republic
|  |  | Regions’ shares of the total consumption of customers in the CR |  |  |  | Regions’ shares of the total number of customers in the CR
Regions (ordered by consumption size) | Gas consumption in 2023
| th m3 | MWh
Ústecký Region | 987573.506 | 10793498.4877
Středočeský Region | 902219.741 | 9841839.085
Jihomoravský Region | 825598.802 | 9000040.3021
Moravskoslezský Region | 739595.165 | 8064717.6406
Prague | 679234.8238 | 7419854.3148
Olomoucký Region | 397622.701 | 4335797.1923
Zlínský Region | 328222.5 | 3578708.8857 |  |  | Regions’ shares of the total consumption of customers in the CR | Regions’ shares of the total number of customers in the CR
Plzeňský Region | 306292.5 | 3340138.1135 |  | Ústecký Region | 14.83% | 7.892%
Pardubický Region | 297795.1 | 3247737.0093 |  | Středočeský Region | 13.55% | 9.27%
Královéhradecký Region | 269789.6 | 2941642.0799 |  | Jihomoravský Region | 12.4% | 13.58%
Vysočina Region | 259287.4192 | 2827807.4309 |  | Moravskoslezský Region | 11.1% | 13.41%
Liberecký Region | 257978.9 | 2812768.6623 |  | Prague | 10.2% | 14.62%
Jihočeský Region | 226668.1502 | 2476428.5833 |  | Olomoucký Region | 5.97% | 6.64%
Karlovarský Region | 182661.2 | 1992494.0134 |  | Zlínský Region | 4.928% | 5.555%
Total | 6660540.1082 | 72673471.8009 |  | Plzeňský Region | 4.599% | 5.684%
|  |  |  | Pardubický Region | 4.471% | 4.853%
|  |  |  | Královéhradecký Region | 4.051% | 4.188%
Regions (ordered by customer base) | Number of customers on 31 Dec 2023 |  |  | Vysočina Region | 3.893% | 4.294%
|  |  |  | Liberecký Region | 3.873% | 3.307%
|  |  |  | Jihočeský Region | 3.403% | 3.724%
Prague |  | 402295 |  | Karlovarský Region | 2.742% | 2.986%
Jihomoravský Region |  | 373834 |  |  | 100% | 100%
Moravskoslezský Region |  | 369045
Středočeský Region |  | 255139
Ústecký Region |  | 217212
Olomoucký Region |  | 182759
Plzeňský Region |  | 156457
Zlínský Region |  | 152910
Pardubický Region |  | 133588
Vysočina Region |  | 118200
Královéhradecký Region |  | 115272
Jihočeský Region |  | 102509
Liberecký Region |  | 91033
Karlovarský Region |  | 82189
Total |  | 2752442
Note: The Ústecký and Karlovarský Regions include PPE, which have a major impact on the whole Region’s gas consumption. When gas supply to the PPE is deducted, gas consumption is 685.669 million m3, i.e. 7,483,276 MWh in the Ústecký Region. When gas supply to the PPE is deducted, gas consumption is 177.517 million m3, i.e. 1,936,242 MWh in the Karlovarský Region.

## 11.3
11.3 Numbers of customers by Region (R.), customer category, and CNG in the Czech Republic
2022
Customers | Jihočeský R. | Jihomoravský R. | Karlovarský R. | Královéhradecký R. | Liberecký R. | Moravskoslezský R. | Olomoucký R. | Pardubický R. | Plzeňský R. | Prague | Středočeský R. | Ústecký R. | Vysočina R. | Zlínský R. | Total
HD_C | 81 | 190 | 54 | 76 | 88 | 178 | 119 | 82 | 85 | 136 | 180 | 128 | 92 | 72 | 1561
MD_C | 273 | 807 | 159 | 241 | 282 | 428 | 346 | 265 | 325 | 1445 | 618 | 301 | 313 | 300 | 6103
LD_C | 9599 | 23746 | 5803 | 9790 | 8729 | 18074 | 13036 | 11161 | 11713 | 37532 | 19015 | 12796 | 10694 | 10657 | 202345
DOM | 92540 | 349062 | 76163 | 105150 | 81925 | 350332 | 169243 | 122065 | 144319 | 363142 | 235290 | 203968 | 107086 | 141870 | 2542155
CNG | 16 | 29 | 10 | 15 | 9 | 33 | 15 | 15 | 15 | 40 | 36 | 19 | 15 | 11 | 278
Total | 102509 | 373834 | 82189 | 115272 | 91033 | 369045 | 182759 | 133588 | 156457 | 402295 | 255139 | 217212 | 118200 | 152910 | 2752442
High demand customers | [7 empty] | Medium demand customers
Low demand customers | [7 empty] | Households
CNG stations | [7 empty] | Total

## 11.4
11.4 Natural gas consumption by Region (R.) in 2023 and over the last 10 years
Natural gas consumption by Region in 2023 (million m3)
Period | Jihočeský R. | Jihomoravský R. | Karlovarský R. | Královéhradecký R. | Liberecký R. | Moravskoslezský R. | Olomoucký R. | Pardubický R. | Plzeňský R. | Prague | Středočeský R. | Ústecký R. | Vysočina R. | Zlínský R. | Total R. | OG+VS+PKS | Total
January | 31.2785 | 121.7134 | 22.8771 | 37.2911 | 35.7293 | 91.2792 | 55.5608 | 39.4088 | 41.7489 | 103.0201 | 115.1572 | 97.3077 | 36.2922 | 44.9626 | 873.6268 | 18.1528 | 891.7796
February | 29.697 | 114.6289 | 21.7454 | 36.5066 | 34.4989 | 90.4993 | 52.4602 | 37.8431 | 40.1909 | 97.3476 | 106.1983 | 102.392 | 34.8908 | 44.0726 | 842.9716 | 17.7958 | 860.7674
March | 26.2343 | 98.2642 | 19.6657 | 32.0681 | 30.7212 | 78.4508 | 45.7385 | 33.4308 | 35.7342 | 84.2976 | 102.9115 | 94.9451 | 30.363 | 39.2566 | 752.0817 | 17.1864 | 769.2681
April | 21.9914 | 77.5263 | 16.0233 | 24.8661 | 23.8044 | 65.9415 | 36.3783 | 28.2945 | 28.927 | 65.1625 | 85.8767 | 71.233 | 24.1149 | 30.1161 | 600.256 | 6.1799 | 606.4359
May | 13.0951 | 40.2918 | 10.6518 | 14.6556 | 14.5022 | 47.8543 | 21.8744 | 16.739 | 17.8043 | 31.1039 | 48.8175 | 53.7244 | 14.1482 | 17.5946 | 362.8571 | 5.9969 | 368.854
June | 10.1031 | 26.1807 | 9.5345 | 10.1518 | 10.0711 | 37.4531 | 15.7469 | 12.7321 | 13.1617 | 18.3674 | 37.8452 | 87.503 | 9.6643 | 13.8986 | 312.4135 | 1.5397 | 313.9531
July | 7.4982 | 23.4889 | 7.9147 | 7.9318 | 7.6265 | 33.6374 | 13.6453 | 12.874 | 11.0534 | 17.5893 | 39.2655 | 77.968 | 8.2018 | 11.0218 | 279.7166 | 1.451 | 281.1676
August | 8.6421 | 24.762 | 8.3552 | 9.8024 | 8.9568 | 31.6279 | 14.8553 | 13.5874 | 12.0652 | 16.5933 | 43.3794 | 72.6422 | 9.7821 | 12.2531 | 287.3044 | 0.31711 | 287.6215
September | 8.7693 | 23.9038 | 7.6481 | 9.8376 | 9.2077 | 38.5142 | 14.9788 | 12.4303 | 13.1833 | 17.463 | 46.158 | 77.2806 | 9.3978 | 12.2439 | 301.0164 | 1.2524 | 302.2688
October | 14.806 | 53.3675 | 12.2036 | 18.8223 | 16.3493 | 53.2641 | 27.0998 | 18.636 | 20.753 | 40.049 | 68.0235 | 79.9026 | 16.9412 | 19.7767 | 459.9946 | 5.5468 | 465.5415
November | 24.8485 | 96.8469 | 22.7708 | 31.4118 | 29.9741 | 79.3593 | 45.3134 | 32.3868 | 33.5864 | 82.9642 | 95.6703 | 79.7432 | 29.3209 | 37.0746 | 721.2712 | 9.8431 | 731.1143
December | 29.7046 | 124.6244 | 23.271 | 36.4444 | 36.5374 | 91.7141 | 53.971 | 39.4323 | 38.0842 | 105.277 | 112.9167 | 92.9317 | 36.1701 | 45.9513 | 867.0303 | 12.7718 | 879.802
1Q | 87.2098 | 334.6065 | 64.2882 | 105.8658 | 100.9494 | 260.2293 | 153.7595 | 110.6827 | 117.674 | 284.6653 | 324.267 | 294.6447 | 101.546 | 128.2918 | 2468.68 | 53.135 | 2521.815
2Q | 45.1896 | 143.9988 | 36.2096 | 49.6735 | 48.3777 | 151.2489 | 73.9996 | 57.7656 | 59.893 | 114.6338 | 172.5394 | 212.4605 | 47.9274 | 61.6093 | 1275.5266 | 13.7164 | 1289.243
3Q | 24.9096 | 72.1547 | 23.918 | 27.5718 | 25.791 | 103.7795 | 43.4794 | 38.8917 | 36.3019 | 51.6456 | 128.8029 | 227.8907 | 27.3818 | 35.5188 | 868.0374 | 3.0206 | 871.058
4Q | 69.3591 | 274.8388 | 58.2454 | 86.6785 | 82.8608 | 224.3375 | 126.3842 | 90.4551 | 92.4236 | 228.2902 | 276.6105 | 252.5775 | 82.4322 | 102.8026 | 2048.2961 | 28.1617 | 2076.4578
1H | 132.3994 | 478.6053 | 100.4978 | 155.5393 | 149.3271 | 411.4782 | 227.7591 | 168.4483 | 177.567 | 399.299 | 496.8064 | 507.1052 | 149.4734 | 189.9011 | 3744.2066 | 66.8514 | 3811.0581
2H | 94.2687 | 346.9935 | 82.1634 | 114.2503 | 108.6518 | 328.117 | 169.8636 | 129.3468 | 128.7255 | 279.9358 | 405.4134 | 480.4683 | 109.814 | 138.3214 | 2916.3335 | 31.1823 | 2947.5157
Year | 226.6682 | 825.5988 | 182.6612 | 269.7896 | 257.9789 | 739.5952 | 397.6227 | 297.7951 | 306.2925 | 679.2348 | 902.2197 | 987.5735 | 259.2874 | 328.2225 | 6660.5401 | 98.0337 | 6758.5738
Natural gas consumption by Region over the last 10 years (million m3)
| Jihočeský R. | Jihomoravský R. | Karlovarský R. | Královéhradecký R. | Liberecký R. | Moravskoslezský R. | Olomoucký R. | Pardubický R. | Plzeňský R. | Prague | Středočeský R. | Ústecký R. | Vysočina R. | Zlínský R.
2014 | 237.6089 | 953.5379 | 195.8129 | 295.3089 | 301.8309 | 826.9289 | 406.3319 | 314.4689 | 343.0339 | 796.9699 | 933.2769 | 785.8009 | 328.1919 | 384.0049 | 7103.1072 | 177.3125 | 7280.4197
2015 | 256.491 | 1034.958 | 206.746 | 303.667 | 321.827 | 868.289 | 424.936 | 353.579 | 358.327 | 820.341 | 963.119 | 860.113 | 329.971 | 389.244 | 7491.6078 | 115.9568 | 7607.5646
2016 | 274.8459 | 1087.0979 | 218.5929 | 325.8449 | 340.2569 | 915.8229 | 458.8769 | 368.8949 | 379.6779 | 886.3449 | 1035.4359 | 1098.3179 | 348.8449 | 420.1579 | 8159.0129 | 96.1214 | 8255.1342
2017 | 279.9139 | 1125.2697 | 222.1028 | 351.0635 | 349.555 | 910.9899 | 479.9 | 397.8373 | 392.601 | 912.225 | 1077.7049 | 1131.994 | 355.3664 | 433.0596 | 8419.583 | 107.8997 | 8527.4828
2018 | 271.616 | 1058.7059 | 213.1634 | 342.0851 | 327.1851 | 878.0021 | 457.5943 | 374.9241 | 363.9134 | 852.0454 | 1040.3693 | 1118.2678 | 334.5432 | 418.3517 | 8050.767 | 131.9619 | 8182.7289
2019 | 274.7049 | 1042.2496 | 215.1265 | 338.5983 | 329.5216 | 891.7513 | 457.4656 | 378.9321 | 362.4081 | 841.3636 | 1047.3267 | 1498.4947 | 325.1255 | 410.3375 | 8413.4061 | 151.2234 | 8564.6295
2020 | 276.8669 | 1036.7784 | 438.5922 | 328.2926 | 314.7665 | 881.1641 | 465.1578 | 371.049 | 362.3382 | 807.0903 | 1098.2515 | 1428.4898 | 321.6815 | 421.4717 | 8551.9906 | 142.2286 | 8694.2192
2021 | 305.65 | 1123.4536 | 697.8324 | 358.3285 | 348.8022 | 925.3107 | 515.9546 | 397.0528 | 402.8552 | 894.7408 | 1187.4597 | 1342.759 | 352.7874 | 455.0775 | 9308.0645 | 125.6697 | 9433.7342
2022 | 257.2428 | 941.5369 | 193.427 | 301.8518 | 290.5637 | 786.6368 | 447.1326 | 329.1133 | 348.1533 | 751.4397 | 1025.3225 | 1089.7729 | 291.2192 | 367.3587 | 7420.7713 | 122.991 | 7543.7623
2023 | 226.6682 | 825.5988 | 182.6612 | 269.7896 | 257.9789 | 739.5952 | 397.6227 | 297.7951 | 306.2925 | 679.2348 | 902.2197 | 987.5735 | 259.2874 | 328.2225 | 6660.5401 | 98.0337 | 6758.5738
Natural gas consumption in each of the Regions over the last 10 years (million m3)
Natural gas consumption by Region in 2023 (GWh)
Period | Jihočeský R. | Jihomoravský R. | Karlovarský R. | Královéhradecký R. | Liberecký R. | Moravskoslezský R. | Olomoucký R. | Pardubický R. | Plzeňský R. | Prague | Středočeský R. | Ústecký R. | Vysočina R. | Zlínský R. | Total R. | OG+VS+PKS | Total
January | 342.0824 | 1325.2502 | 249.093 | 406.0369 | 389.031 | 993.549 | 604.9613 | 429.0936 | 454.574 | 1123.199 | 1253.9332 | 1060.9843 | 395.3798 | 489.566 | 9516.7336 | 197.8297 | 9714.5633
February | 322.2925 | 1242.6314 | 235.7301 | 395.7487 | 373.9849 | 980.756 | 568.6935 | 410.2368 | 435.6891 | 1060.5091 | 1151.243 | 1114.6833 | 378.2855 | 477.7684 | 9148.2523 | 193.137 | 9341.3893
March | 286.7035 | 1064.2204 | 212.9832 | 347.3047 | 332.7171 | 849.349 | 495.3568 | 362.0618 | 387.0082 | 916.1137 | 1114.8171 | 1030.6732 | 329.2133 | 425.1581 | 8153.6802 | 186.3392 | 8340.0194
April | 239.7555 | 845.4238 | 174.734 | 271.1645 | 259.587 | 718.8016 | 396.7041 | 308.5521 | 315.4485 | 712.5796 | 936.4202 | 777.1069 | 262.9639 | 328.4154 | 6547.6571 | 67.5173 | 6615.1744
May | 143.0544 | 441.0829 | 116.6073 | 160.4376 | 158.7586 | 523.564 | 239.4633 | 183.247 | 194.9073 | 341.4448 | 534.371 | 588.2796 | 154.8384 | 192.6121 | 3972.6685 | 65.7033 | 4038.3718
June | 110.7729 | 286.6734 | 104.401 | 111.1606 | 110.2767 | 409.8458 | 172.4252 | 139.414 | 144.1192 | 201.6789 | 414.4424 | 958.7625 | 105.842 | 152.1868 | 3422.0013 | 17.0126 | 3439.0139
July | 82.1624 | 257.4103 | 86.7347 | 86.923 | 83.5773 | 368.3815 | 149.5354 | 141.0838 | 121.1328 | 193.0648 | 430.305 | 854.8464 | 89.8815 | 120.7864 | 3065.8253 | 15.9509 | 3081.7762
August | 94.778 | 271.5962 | 91.6414 | 107.5159 | 98.2407 | 346.779 | 162.9363 | 149.0308 | 132.3339 | 182.2231 | 475.8162 | 796.7782 | 107.2912 | 134.3957 | 3151.3567 | 3.6104 | 3154.967
September | 96.157 | 262.48 | 83.9812 | 108.0244 | 101.1062 | 422.6797 | 164.4789 | 136.4946 | 144.7625 | 192.3994 | 506.8345 | 849.4691 | 103.1745 | 134.4467 | 3306.4888 | 13.8575 | 3320.3463
October | 162.6723 | 585.5895 | 133.9087 | 206.5317 | 179.398 | 584.1449 | 297.3594 | 204.4902 | 227.7175 | 439.7144 | 746.4357 | 876.7565 | 185.9241 | 217.0062 | 5047.649 | 61.0005 | 5108.6495
November | 271.9619 | 1058.5923 | 248.899 | 343.3493 | 327.6354 | 867.0613 | 495.3017 | 354.0059 | 367.1195 | 907.5609 | 1045.7758 | 871.3753 | 320.5469 | 405.2466 | 7884.4319 | 107.6837 | 7992.1156
December | 324.0358 | 1359.0899 | 253.7805 | 397.4446 | 398.4556 | 999.8056 | 588.5812 | 430.0264 | 415.3256 | 1149.3666 | 1231.4449 | 1013.7832 | 394.4664 | 501.1207 | 9456.7271 | 139.3339 | 9596.0611
1Q | 951.0784 | 3632.102 | 697.8063 | 1149.0903 | 1095.733 | 2823.6541 | 1669.0116 | 1201.3922 | 1277.2713 | 3099.8218 | 3519.9934 | 3206.3408 | 1102.8786 | 1392.4924 | 26818.6662 | 577.3059 | 27395.9721
2Q | 493.5828 | 1573.1801 | 395.7423 | 542.7627 | 528.6223 | 1652.2114 | 808.5927 | 631.2131 | 654.475 | 1255.7033 | 1885.2337 | 2324.149 | 523.6443 | 673.2142 | 13942.3269 | 150.2332 | 14092.5601
3Q | 273.0974 | 791.4865 | 262.3573 | 302.4634 | 282.9242 | 1137.8403 | 476.9506 | 426.6093 | 398.2292 | 567.6873 | 1412.9556 | 2501.0937 | 300.3472 | 389.6287 | 9523.6707 | 33.4188 | 9557.0895
4Q | 758.67 | 3003.2717 | 636.5881 | 947.3257 | 905.4891 | 2451.0119 | 1381.2423 | 988.5224 | 1010.1626 | 2496.6419 | 3023.6564 | 2761.915 | 900.9374 | 1123.3735 | 22388.8081 | 308.0181 | 22696.8262
1H | 1444.6612 | 5205.2821 | 1093.5486 | 1691.853 | 1624.3553 | 4475.8655 | 2477.6043 | 1832.6053 | 1931.7463 | 4355.5251 | 5405.227 | 5530.4898 | 1626.5229 | 2065.7066 | 40760.993 | 727.5391 | 41488.5322
2H | 1031.7673 | 3794.7582 | 898.9454 | 1249.7891 | 1188.4133 | 3588.8522 | 1858.1929 | 1415.1318 | 1408.3918 | 3064.3292 | 4436.6121 | 5263.0087 | 1201.2846 | 1513.0022 | 31912.4788 | 341.4369 | 32253.9156
Year | 2476.4286 | 9000.0403 | 1992.494 | 2941.6421 | 2812.7687 | 8064.7176 | 4335.7972 | 3247.737 | 3340.1381 | 7419.8543 | 9841.8391 | 10793.4985 | 2827.8074 | 3578.7089 | 72673.4718 | 1068.976 | 73742.4478
Natural gas consumption by Region over the last 10 years (GWh)
| Jihočeský R. | Jihomoravský R. | Karlovarský R. | Královéhradecký R. | Liberecký R. | Moravskoslezský R. | Olomoucký R. | Pardubický R. | Plzeňský R. | Prague | Středočeský R. | Ústecký R. | Vysočina R. | Zlínský R. | Celkem | OP+VS+PKS | Celkem ČR
2014 | 2525.3859 | 10141.3749 | 2082.6809 | 3140.8189 | 3210.2309 | 8793.2009 | 4321.6199 | 3344.6399 | 3648.5009 | 8451.9359 | 9925.8219 | 8357.3099 | 3490.3999 | 4084.1599 | 75518.0812 | 1891.0384 | 77409.1196
2015 | 2730.2181 | 11029.4191 | 2204.1931 | 3236.7491 | 3430.3531 | 9255.9871 | 4529.5431 | 3769.2371 | 3819.7371 | 8721.5091 | 10268.0051 | 9170.6931 | 3516.5531 | 4148.7491 | 79830.9457 | 1236.9557 | 81067.9014
2016 | 2937.229 | 11621.445 | 2337.449 | 3483.838 | 3637.832 | 9791.284 | 4906.142 | 3944.367 | 4059.71 | 9463.165 | 11072.512 | 11738.769 | 3729.567 | 4492.211 | 87215.5199 | 1027.6473 | 88243.1672
2017 | 2988.0864 | 12010.2975 | 2370.6704 | 3747.0119 | 3731.0285 | 9721.1218 | 5122.1325 | 4246.3765 | 4190.4948 | 9721.0256 | 11502.8431 | 12077.5848 | 3793.0804 | 4622.2434 | 89843.9978 | 1152.2239 | 90996.2217
2018 | 2897.2788 | 11298.4741 | 2274.9461 | 3650.7506 | 3491.7354 | 9368.0228 | 4883.5301 | 4001.2468 | 3883.7256 | 9076.9026 | 11102.9934 | 11931.6885 | 3570.0557 | 4464.7079 | 85896.0584 | 1410.0463 | 87306.1048
2019 | 2938.7715 | 11126.2615 | 2296.2347 | 3614.3459 | 3517.4751 | 9515.7342 | 4883.1531 | 4044.7887 | 3868.4234 | 8968.4875 | 11178.1755 | 15978.8166 | 3471.5092 | 4380.2426 | 89782.4195 | 1615.2142 | 91397.6337
2020 | 2958.1357 | 11076.3764 | 4690.6196 | 3507.5729 | 3362.9332 | 9413.7053 | 4970.2053 | 3964.8509 | 3871.5028 | 8615.0632 | 11736.3019 | 15266.4469 | 3436.915 | 4503.5744 | 91374.2037 | 1520.2277 | 92894.4314
2021 | 3263.6517 | 11998.8919 | 7451.9699 | 3826.9624 | 3725.1866 | 9879.7964 | 5510.3658 | 4240.462 | 4302.4173 | 9549.384 | 12681.5868 | 14335.08 | 3767.675 | 4860.1699 | 99393.5998 | 1343.8772 | 100737.477
2022 | 2772.5003 | 10168.806 | 2090.137 | 3260.3229 | 3138.5646 | 8495.3712 | 4830.4221 | 3554.7926 | 3761.0501 | 8146.1416 | 11081.6122 | 11806.2858 | 3144.2661 | 3966.9115 | 80217.184 | 1329.5143 | 81546.6983
2023 | 2476.4286 | 9000.0403 | 1992.494 | 2941.6421 | 2812.7687 | 8064.7176 | 4335.7972 | 3247.737 | 3340.1381 | 7419.8543 | 9841.8391 | 10793.4985 | 2827.8074 | 3578.7089 | 72673.4718 | 1068.976 | 73742.4478
Total natural gas consumption in the CR broken down by Region over the last 10 years (GWh)

## 11.5
11.5 Air temperature by Region (R.) in 2023 and over the last 10 years
Air temperature by Region in 2023 (°C)
Period | Jihočeský R. | Jihomoravský R. | Karlovarský R. | Královéhradecký R. | Liberecký R. | Moravskoslezský R. | Olomoucký R. | Pardubický R. | Plzeňský R. | Prague | Středočeský R. | Ústecký R. | Vysočina R. | Zlínský R. | Total
January | 1.7806 | 2.9968 | 1.3645 | 1.7968 | 2.0677 | 2.5097 | 2.1484 | 2.2419 | 2.4161 | 3.9806 | 2.9452 | 2.7935 | 1.5548 | 1.8 | 2.1903
February | 1.3821 | 2.2964 | 0.43214 | 0.62857 | 1.2 | 1.3607 | 0.925 | 1.2321 | 1.6964 | 3.4357 | 2.1857 | 2.2 | 0.80714 | 0.38571 | 1.375
March | 4.8194 | 6.2419 | 3.4323 | 4.1258 | 4.1097 | 5.7839 | 4.8742 | 4.9258 | 4.9484 | 6.6129 | 5.4548 | 5.0516 | 4.5548 | 4.4161 | 4.8774
April | 6.0533 | 8.14 | 5.57 | 6.4067 | 6.4533 | 6.8367 | 6.8233 | 6.62 | 6.6667 | 8.4367 | 7.2533 | 7.0833 | 6.1567 | 6.3767 | 6.68
May | 12.2419 | 14.0484 | 12.1 | 12.3742 | 12.7323 | 12.1516 | 12.4903 | 12.7484 | 13.1645 | 15.0742 | 13.4935 | 13.4258 | 12.2903 | 12.3129 | 12.8129
June | 16.7833 | 18.69 | 16.81 | 17.0433 | 17.0033 | 17.2333 | 17.28 | 17.4767 | 17.7867 | 19.5233 | 17.88 | 17.9333 | 17 | 17 | 17.46
July | 19.529 | 21.8935 | 17.9645 | 18.9677 | 18.9581 | 19.6129 | 19.6742 | 19.7677 | 19.8645 | 22.2871 | 20.471 | 19.8516 | 19.7935 | 19.3871 | 19.8968
August | 18.2871 | 20.1387 | 17.1581 | 18.329 | 18.3032 | 19.1677 | 18.8387 | 18.9258 | 18.6 | 20.9968 | 19.4419 | 19.2032 | 18.4548 | 18.571 | 18.8387
September | 15.9067 | 18.02 | 14.75 | 16.0767 | 15.9633 | 16.5033 | 16.7867 | 16.78 | 15.9533 | 18.7667 | 17.14 | 16.4733 | 16.6533 | 16.6867 | 16.6567
October | 10.5194 | 12.6677 | 9.729 | 10.6226 | 10.829 | 12.0839 | 11.3935 | 11.5226 | 10.6774 | 13.0097 | 11.8194 | 11.5258 | 10.8774 | 11.5419 | 11.2613
November | 3.9233 | 5.25 | 3.4067 | 3.68 | 4.11 | 4.5233 | 4.2567 | 4.3767 | 4.4967 | 6.0367 | 5 | 4.93 | 3.5667 | 4.0833 | 4.2833
December | 2.1065 | 2.2742 | 1.5645 | 1.8323 | 2.129 | 2.5419 | 2.0097 | 2.3258 | 2.6581 | 4.1839 | 3.1452 | 2.8871 | 1.6774 | 1.4774 | 2.2387
1Q | 2.6607 | 3.845 | 1.743 | 2.1837 | 2.4591 | 3.2181 | 2.6492 | 2.8 | 3.0203 | 4.6764 | 3.5286 | 3.3484 | 2.3056 | 2.2006 | 2.8142
2Q | 11.6929 | 13.6261 | 11.4933 | 11.9414 | 12.063 | 12.0739 | 12.1979 | 12.2817 | 12.5393 | 14.3447 | 12.8756 | 12.8142 | 11.8157 | 11.8965 | 12.3176
3Q | 17.9076 | 20.0174 | 16.6242 | 17.7911 | 17.7415 | 18.428 | 18.4332 | 18.4912 | 18.1393 | 20.6835 | 19.0176 | 18.5094 | 18.3006 | 18.2149 | 18.4641
4Q | 5.5164 | 6.7306 | 4.9001 | 5.3783 | 5.6894 | 6.383 | 5.8866 | 6.075 | 5.9441 | 7.7434 | 6.6548 | 6.4476 | 5.3738 | 5.7009 | 5.9278
1H | 7.1768 | 8.7356 | 6.6182 | 7.0626 | 7.2611 | 7.646 | 7.4235 | 7.5408 | 7.7798 | 9.5106 | 8.2021 | 8.0813 | 7.0606 | 7.0486 | 7.5659
2H | 11.712 | 13.374 | 10.7621 | 11.5847 | 11.7154 | 12.4055 | 12.1599 | 12.2831 | 12.0417 | 14.2135 | 12.8362 | 12.4785 | 11.8372 | 11.9579 | 12.1959
Year | 9.4444 | 11.0548 | 8.6901 | 9.3236 | 9.4883 | 10.0257 | 9.7917 | 9.912 | 9.9107 | 11.862 | 10.5192 | 10.2799 | 9.4489 | 9.5032 | 9.8809
Air temperature by Region over the last 10 years (°C)
| Jihočeský R. | Jihomoravský R. | Karlovarský R. | Královéhradecký R. | Liberecký R. | Moravskoslezský R. | Olomoucký R. | Pardubický R. | Plzeňský R. | Prague | Středočeský R. | Ústecký R. | Vysočina R. | Zlínský R. | Celkem ČR
2014 | 9.2205 | 10.9381 | 8.3956 | 9.6901 | 9.5233 | 9.9312 | 9.6671 | 9.6332 | 9.7003 | 11.3951 | 10.2227 | 10.0332 | 9.1529 | 9.9326 | 9.7
2015 | 9.3605 | 10.8833 | 8.2573 | 9.4658 | 9.3181 | 9.9488 | 9.5477 | 9.6066 | 9.8225 | 11.5416 | 10.3655 | 10.0973 | 9.2614 | 9.6118 | 9.8
2016 | 8.4831 | 10.1593 | 7.674 | 8.726 | 8.5418 | 9.162 | 8.8612 | 8.8393 | 8.9374 | 10.7571 | 9.4855 | 9.4044 | 8.4385 | 8.8842 | 8.9722
2017 | 8.4599 | 10.1879 | 7.657 | 8.4901 | 8.4882 | 8.9379 | 8.6292 | 8.6752 | 8.9432 | 10.6871 | 9.3806 | 9.3785 | 8.3757 | 8.5992 | 8.8162
2018 | 9.3344 | 11.2599 | 8.5775 | 9.8415 | 9.663 | 9.9611 | 9.6289 | 9.9138 | 9.8752 | 11.7168 | 10.5088 | 10.2401 | 9.43 | 9.5681 | 9.8751
2019 | 9.243 | 11.0222 | 8.5291 | 9.5642 | 9.5789 | 10.1742 | 9.6722 | 9.71 | 9.6913 | 11.5733 | 10.2883 | 10.0892 | 9.2365 | 9.4434 | 9.7527
2020 | 8.8364 | 10.5009 | 8.2805 | 9.107 | 9.1998 | 9.5241 | 9.2042 | 9.3044 | 9.3269 | 11.2963 | 9.9818 | 9.7348 | 8.8239 | 8.9208 | 9.339
2021 | 7.7626 | 9.5936 | 6.944 | 7.8312 | 8.0314 | 8.6917 | 8.1999 | 8.1612 | 8.1842 | 9.998 | 8.8038 | 8.557 | 7.8633 | 7.9985 | 8.2529
2022 | 8.9533 | 10.5517 | 8.4238 | 8.9478 | 9.1504 | 9.5447 | 9.1442 | 9.3339 | 9.5881 | 11.3309 | 10.0184 | 9.8558 | 8.9972 | 9.0005 | 9.4267
2023 | 9.4444 | 11.0548 | 8.6901 | 9.3236 | 9.4883 | 10.0257 | 9.7917 | 9.912 | 9.9107 | 11.862 | 10.5192 | 10.2799 | 9.4489 | 9.5032 | 9.8809
Air temperature by Region over the last 10 years (°C)

## 12.1
12 HISTORICAL DATA
12.1 Natural gas and town gas consumption in the Czech Republic over the last 70 years
|  | Actual annual consumption |  |  |  |  | Maximum daily consumption
|  | Town gas |  | Natural gas |  |  | Natural gas
Year |  | million m3 | GWh | million m3 | GWh | Number of customers | million m3 | GWh
1954 |  | 707.371 | 3374.1597 | 75.949 | 797.4645 | 3745 | 3.61 | 37.9711
1955 |  | 753.929 | 3596.2413 | 84.36 | 885.78 | 3805 | 4.92 | 51.8076
1956 |  | 834.919 | 3982.5636 | 88.628 | 930.594 | 5256 | 6.03 | 63.4959
1957 |  | 895.734 | 4272.6512 | 533.306 | 5599.713 | 5987 | 7.05 | 73.61
1958 |  | 927.6 | 4424.652 | 780.595 | 8196.2475 | 7105 | 8.3 | 87.399
1959 |  | 972.078 | 4636.8121 | 963.316 | 10114.818 | 10287 | 8.1 | 85.293
1960 |  | 1076.988 | 5137.2328 | 919.856 | 9658.488 | 14892 | 7.2 | 75.816
1961 |  | 1183.253 | 5644.1168 | 952.388 | 10000.074 | 19021 | 5.7 | 60.121
1962 |  | 1334.824 | 6367.1105 | 750.579 | 7881.0795 | 22853 | 3.9 | 41.067
1963 |  | 1473.625 | 7029.1912 | 683.581 | 7177.6005 | 26283 | 5.21 | 54.8613
1964 |  | 1580.328 | 7538.1646 | 614.921 | 6456.6705 | 28424 | 3.96 | 41.6988
1965 |  | 1698.583 | 8102.2409 | 475.785 | 4995.7425 | 31901 | 5.2 | 54.756
1966 |  | 1724.538 | 8226.0463 | 500.928 | 5259.744 | 36123 | 4.4 | 46.332
1967 |  | 1908.095 | 9101.6131 | 597.643 | 6275.2515 | 39717 | 5.76 | 60.6528
1968 |  | 2095.452 | 9995.306 | 733.059 | 7697.1195 | 43308 | 6.5 | 68.445
1969 |  | 2347.168 | 11195.9914 | 802.977 | 8431.2585 | 48351 | 7.35 | 77.5425
1970 |  | 2510.194 | 11973.6254 | 880.839 | 9248.8095 | 60818 | 6.9 | 72.795
1971 |  | 2745.89 | 13097.8953 | 924.832 | 9710.736 | 74529 | 8.34 | 87.987
1972 |  | 3031.024 | 14457.9845 | 960.646 | 10086.783 | 96718 | 9.38 | 98.959
1973 |  | 3129.33 | 14926.9041 | 1008.601 | 10590.3105 | 127621 | 11.38 | 120.059
1974 |  | 3159.007 | 15068.4634 | 1156.179 | 12139.8795 | 169462 | 13.02 | 137.361
1975 |  | 3321.382 | 15842.9921 | 1546.629 | 16239.6045 | 221695 | 15.2 | 160.36
1976 |  | 3392.175 | 16180.6748 | 1906.011 | 20013.1155 | 267219 | 19.1 | 201.505
1977 |  | 3420.653 | 16316.5148 | 2158.181 | 22660.9005 | 327903 | 20.9 | 220.495
1978 |  | 3576.218 | 17058.5599 | 2534.952 | 26616.996 | 398080 | 24.9 | 262.695
1979 |  | 3505.945 | 16723.3576 | 2940.147 | 30871.5435 | 472402 | 22.2 | 234.21
1980 |  | 3630.191 | 17316.0111 | 3413.489 | 35840.196 | 560875 | 25.4 | 267.97
1981 |  | 3499.517 | 16692.6961 | 3621.559 | 38026.3695 | 758964 | 27.06 | 284.6712
1982 |  | 3505.223 | 16719.9137 | 4190.874 | 44004.177 | 829673 | 28.3 | 297.716
1983 |  | 3431.722 | 16369.3139 | 4663.716 | 48969.018 | 857475 | 23.11 | 243.1172
1984 |  | 3421.81 | 16322.0337 | 4985.606 | 52348.863 | 975391 | 26.48 | 279.364
1985 |  | 3401.822 | 16226.6909 | 5167.117 | 54254.7285 | 1052604 | 32.68 | 344.774
1986 |  | 3181.083 | 15173.7659 | 5569.124 | 58475.802 | 1249146 | 24.74 | 261.0065
1987 |  | 2973.191 | 14182.1211 | 6010.262 | 63107.751 | 1259133 | 29.704 | 313.3772
1988 |  | 2518.643 | 12013.9271 | 6192.825 | 65024.6625 | 1330907 | 24.392 | 257.3356
1989 |  | 2185.865 | 10426.576 | 6813.557 | 71542.3485 | 1349258 | 30.285 | 319.5068
1990 |  | 1909.588 | 9108.7348 | 7138.467 | 74953.9035 | 1661824 | 30.0738 | 317.2784
1991 |  | 1866.369 | 8902.5801 | 7079.931 | 74339.2755 | 1761240 | 31.4864 | 332.1815
1992 |  | 1551.841 | 7402.2816 | 6809.946 | 71504.433 | 1820752 | 29.11 | 307.1105
1993 |  | 1450.745 | 6920.0536 | 7064.055 | 74172.5775 | 1848471 | 42.55 | 448.9025
1994 |  | 1136.086 | 5419.1302 | 7058.758 | 74116.959 | 1918896 | 42.1 | 444.155
1995 |  | 791 | 3773.07 | 8074.5 | 84782.3 | 2103695 | 43.93 | 463.145
1996 | * | 296.3 | 1413.351 | 9306.4 | 97714.4 | 2276683 | 58.46 | 617.3376
1997 |  |  |  | 9441 | 99131.4 | 2376002 | 59.26 | 622.2356
1998 |  |  |  | 9389.6 | 98590.8 | 2469587 | 57.08 | 599.34
1999 |  |  |  | 9426.9 | 98982.3 | 2531808 | 56.131 | 589.3746
2000 |  |  |  | 9147.9 | 96052.9 | 2601210 | 59.043 | 619.9512
2001 |  |  |  | 9772.6 | 102611.7 | 2654204 | 62.361 | 654.7867
2002 |  |  |  | 9542.1 | 100193.2 | 2692523 | 62.313 | 654.294
2003 |  |  |  | 9739.3 | 102600.1 | 2737730 | 63.356 | 667.4332
2004 |  |  |  | 9692.3 | 102236.6 | 2771690 | 61.67 | 650.5093
2005 |  |  |  | 9562.8 | 100829.6 | 2805705 | 56.896 | 599.9081
2006 |  |  |  | 9269.4 | 97805.9 | 2823102 | 67.639 | 713.3
2007 |  |  |  | 8652.6 | 91290.2 | 2845429 | 49.9 | 526.5
2008 |  |  |  | 8685.2 | 91673.1 | 2864576 | 50.8 | 536.1988
2009 |  |  |  | 8161.3 | 86216.2 | 2871547 | 57.2 | 604.2624
2010 |  |  |  | 8979.2 | 95138.4 | 2870634 | 57.3 | 607.1176
2011 |  |  |  | 8085.8 | 85645.6 | 2869023 | 52.8 | 559.2942
2012 |  |  |  | 8158.225 | 86325.7824 | 2868083 | 61.6 | 651.5
2013 |  |  |  | 8277.0944 | 87968.5978 | 2860345 | 47.3331 | 500.9732
2014 |  |  |  | 7280.4197 | 77409.1196 | 2849162 | 44.9593 | 478.8726
2015 |  |  |  | 7607.5646 | 81067.9014 | 2844334 | 42.6216 | 453.1418
2016 |  |  |  | 8255.1342 | 88243.1672 | 2840473 | 49.2889 | 525.6379
2017 |  |  |  | 8527.4828 | 90996.2217 | 2844257 | 54.8861 | 585.9382
2018 |  |  |  | 8182.7561 | 87306.4113 | 2840619 | 55.8986 | 596.2184
2019 |  |  |  | 8564.6295 | 91397.6337 | 2834509 | 50.8035 | 543.1096
2020 |  |  |  | 8694.2192 | 92894.4314 | 2829132 | 47.3068 | 505.6282
2021 |  |  |  | 9433.7342 | 100737.477 | 2820013 | 55.0654 | 588.3768
2022 |  |  |  | 7543.7623 | 81546.6983 | 2781284 | 44.0453 | 470.5379
2023 |  |  |  | 6758.5738 | 73742.4478 | 2752442 | 41.4498 | 450.0056
* The last supply of town gas in the CR was discontinued in June 1996.
Actual annual consumption (million m3)
Number of customers
Maximum daily consumption (million m3)

## 12.2
12.2 Natural gas consumption by demand category in the Czech Republic over the last 70 years
| HD_C |  | MD_C |  | HD_C+MD_C |  | LD_C |  | DOM |  | LD_C+DOM |  | OG |  | Total
Year | million m3 | GWh | million m3 | GWh | million m3 | GWh | million m3 | GWh | million m3 | GWh | million m3 | GWh | million m3 | GWh | million m3 | GWh
1954 | 73.162 | 768.201 | 0 | 0 | 73.162 | 768.201 | 0.567 | 5.9535 | 0.748 | 7.854 | 1.315 | 13.8075 | 1.472 | 15.456 | 75.949 | 797.4645
1955 | 77.485 | 813.5925 | 0.03 | 0.315 | 77.515 | 813.9075 | 0.598 | 6.279 | 0.704 | 7.392 | 1.302 | 13.671 | 5.543 | 58.2015 | 84.36 | 885.78
1956 | 86.029 | 903.3045 | 0 | 0 | 86.029 | 903.3045 | 0.95 | 9.975 | 1.283 | 13.4715 | 2.233 | 23.4465 | 0.366 | 3.843 | 88.628 | 930.594
1957 | 542.105 | 5692.1025 | 0.661 | 6.9405 | 542.766 | 5699.043 | 0.944 | 9.912 | 1.348 | 14.154 | 2.292 | 24.066 | -11.752 | -123.396 | 533.306 | 5599.713
1958 | 784.394 | 8236.137 | 0.281 | 2.9505 | 784.675 | 8239.0875 | 1.391 | 14.6055 | 1.606 | 16.863 | 2.997 | 31.4685 | -7.077 | -74.3085 | 780.595 | 8196.2475
1959 | 970.019 | 10185.1995 | 0.241 | 2.5305 | 970.26 | 10187.73 | 1.825 | 19.1625 | 2.601 | 27.3105 | 4.426 | 46.473 | -11.37 | -119.385 | 963.316 | 10114.818
1960 | 925.455 | 9717.2775 | 0.189 | 1.9845 | 925.644 | 9719.262 | 2.906 | 30.513 | 3.941 | 41.3805 | 6.847 | 71.8935 | -12.635 | -132.6675 | 919.856 | 9658.488
1961 | 910.549 | 9560.7645 | 0.228 | 2.394 | 910.777 | 9563.1585 | 4.726 | 49.623 | 6.179 | 64.8795 | 10.905 | 114.5025 | 30.706 | 322.413 | 952.388 | 10000.074
1962 | 705.862 | 7411.551 | 0.136 | 1.428 | 705.998 | 7412.979 | 5.756 | 60.438 | 8.972 | 94.206 | 14.728 | 154.644 | 29.853 | 313.4565 | 750.579 | 7881.0795
1963 | 627.048 | 6584.004 | 0.928 | 9.744 | 627.976 | 6593.748 | 6.655 | 69.8775 | 11.096 | 116.508 | 17.751 | 186.3855 | 37.854 | 397.467 | 683.581 | 7177.6005
1964 | 556.429 | 5842.5045 | 1.216 | 12.768 | 557.645 | 5855.2725 | 6.896 | 72.408 | 12.391 | 130.1055 | 19.287 | 202.5135 | 37.989 | 398.8845 | 614.921 | 6456.6705
1965 | 435.416 | 4571.868 | 1.258 | 13.209 | 436.674 | 4585.077 | 6.413 | 67.3365 | 12.481 | 131.0505 | 18.894 | 198.387 | 20.217 | 212.2785 | 475.785 | 4995.7425
1966 | 473.416 | 4970.868 | 2.383 | 25.0215 | 475.799 | 4995.8895 | 6.262 | 65.751 | 13.463 | 141.3615 | 19.725 | 207.1125 | 5.404 | 56.742 | 500.928 | 5259.744
1967 | 523.564 | 5497.422 | 36.782 | 386.211 | 560.346 | 5883.633 | 7.436 | 78.078 | 16.463 | 172.8615 | 23.899 | 250.9395 | 13.398 | 140.679 | 597.643 | 6275.2515
1968 | 619.366 | 6503.343 | 61.589 | 646.6845 | 680.955 | 7150.0275 | 8.903 | 93.4815 | 19.054 | 200.067 | 27.957 | 293.5485 | 24.147 | 253.5435 | 733.059 | 7697.1195
1969 | 658.195 | 6911.0475 | 84.786 | 890.253 | 742.981 | 7801.3005 | 12.527 | 131.5335 | 25.227 | 264.8835 | 37.754 | 396.417 | 22.242 | 233.541 | 802.977 | 8431.2585
1970 | 701.318 | 7363.839 | 107.065 | 1124.1825 | 808.383 | 8488.0215 | 15.772 | 165.606 | 31.823 | 334.1415 | 47.595 | 499.7475 | 24.861 | 261.0405 | 880.839 | 9248.8095
1971 | 713.052 | 7487.046 | 110.632 | 1161.636 | 823.684 | 8648.682 | 17.778 | 186.669 | 45.416 | 476.868 | 63.194 | 663.537 | 37.954 | 398.517 | 924.832 | 9710.736
1972 | 729.479 | 7659.5295 | 123.174 | 1293.327 | 852.653 | 8952.8565 | 27.301 | 286.6605 | 56.472 | 592.956 | 83.773 | 879.6165 | 24.22 | 254.31 | 960.646 | 10086.783
1973 | 709.198 | 7446.579 | 149.249 | 1567.1145 | 858.447 | 9013.6935 | 37.511 | 393.8655 | 79.842 | 838.341 | 117.353 | 1232.2065 | 32.801 | 344.4105 | 1008.601 | 10590.3105
1974 | 810.181 | 8506.9005 | 171.696 | 1802.808 | 981.877 | 10309.7085 | 48.958 | 514.059 | 97.881 | 1027.7505 | 146.839 | 1541.8095 | 27.463 | 288.3615 | 1156.179 | 12139.8795
1975 | 1102.17 | 11572.785 | 199.986 | 2099.853 | 1302.156 | 13672.638 | 57.59 | 604.695 | 131.675 | 1382.5875 | 189.265 | 1987.2825 | 55.208 | 579.684 | 1546.629 | 16239.6045
1976 | 1286.132 | 13504.386 | 348.996 | 3664.458 | 1635.128 | 17168.844 | 85.088 | 893.424 | 172.415 | 1810.3575 | 257.503 | 2703.7815 | 13.38 | 140.49 | 1906.011 | 20013.1155
1977 | 1512.618 | 15882.489 | 294.362 | 3090.801 | 1806.98 | 18973.29 | 83.776 | 879.648 | 199.919 | 2099.1495 | 283.695 | 2978.7975 | 67.506 | 708.813 | 2158.181 | 22660.9005
1978 | 1723.999 | 18101.9895 | 369.921 | 3884.1705 | 2093.92 | 21986.16 | 103.216 | 1083.768 | 269.738 | 2832.249 | 372.954 | 3916.017 | 68.078 | 714.819 | 2534.952 | 26616.996
1979 | 2101.649 | 22067.3145 | 428.643 | 4500.7515 | 2530.292 | 26568.066 | 116.742 | 1225.791 | 314.039 | 3297.4095 | 430.781 | 4523.2005 | -20.926 | -219.723 | 2940.147 | 30871.5435
1980 | 2346.174 | 24634.827 | 517.432 | 5431.5975 | 2863.606 | 30066.4245 | 127.121 | 1334.7705 | 378.005 | 3969.0525 | 505.126 | 5303.823 | 44.757 | 469.9485 | 3413.489 | 35840.196
1981 | 2442.015 | 25641.1575 | 548.095 | 5754.9975 | 2990.11 | 31396.155 | 138.394 | 1453.137 | 413.469 | 4341.4245 | 551.863 | 5794.5615 | 79.586 | 835.653 | 3621.559 | 38026.3695
1982 | 2764.221 | 29024.3205 | 632.73 | 6643.665 | 3396.951 | 35667.9855 | 149.234 | 1566.957 | 492.208 | 5168.184 | 641.442 | 6735.141 | 152.481 | 1601.0505 | 4190.874 | 44004.177
1983 | 3116.277 | 32720.9085 | 695.476 | 7302.498 | 3811.753 | 40023.4065 | 157.737 | 1656.2385 | 532.791 | 5594.3055 | 690.528 | 7250.544 | 161.435 | 1695.0675 | 4663.716 | 48969.018
1984 | 3167.673 | 33260.5665 | 795.343 | 8351.1015 | 3963.016 | 41611.668 | 191.147 | 2007.0435 | 657.013 | 6898.6365 | 848.16 | 8905.68 | 174.43 | 1831.515 | 4985.606 | 52348.863
1985 | 3133.935 | 32906.3175 | 902.608 | 9477.384 | 4036.543 | 42383.7015 | 214.262 | 2249.751 | 763.55 | 8017.275 | 977.812 | 10267.026 | 152.762 | 1604.001 | 5167.117 | 54254.7285
1986 | 3343.546 | 35107.233 | 981.452 | 10305.246 | 4324.998 | 45412.479 | 250.557 | 2630.8485 | 829.656 | 8711.388 | 1080.213 | 11342.2365 | 163.913 | 1721.0865 | 5569.124 | 58475.802
1987 | 3445.062 | 36173.151 | 1111.997 | 11675.9685 | 4557.059 | 47849.1195 | 269.573 | 2830.5165 | 964.616 | 10128.468 | 1234.189 | 12958.9845 | 219.014 | 2299.647 | 6010.262 | 63107.751
1988 | 3601.556 | 37816.338 | 1165.718 | 12240.039 | 4767.274 | 50056.377 | 284.153 | 2983.6065 | 971.568 | 10201.464 | 1255.721 | 13185.0705 | 169.83 | 1783.215 | 6192.825 | 65024.6625
1989 | 4031.264 | 42328.272 | 1272.533 | 13361.5965 | 5303.797 | 55689.8685 | 312.09 | 3276.945 | 1066.017 | 11193.1785 | 1378.107 | 14470.1235 | 131.653 | 1382.3565 | 6813.557 | 71542.3485
1990 | 4137.481 | 43443.5505 | 1393.725 | 14634.1125 | 5531.206 | 58077.663 | 330.357 | 3468.7485 | 1144.593 | 12018.2265 | 1474.95 | 15486.975 | 132.311 | 1389.2655 | 7138.467 | 74953.9035
1991 | 3660.468 | 38434.914 | 1471.534 | 15451.107 | 5132.002 | 53886.021 | 379.744 | 3987.312 | 1332.045 | 13986.4725 | 1711.789 | 17973.7845 | 236.14 | 2479.47 | 7079.931 | 74339.2755
1992 | 3332.243 | 34988.5515 | 1530.069 | 16065.7245 | 4862.312 | 51054.276 | 362.467 | 3805.9035 | 1247.8 | 13101.9 | 1610.267 | 16907.8035 | 337.367 | 3542.3535 | 6809.946 | 71504.433
1993 | 3126.899 | 32832.4395 | 1796.329 | 18861.4545 | 4923.228 | 51693.894 | 414.107 | 4348.1235 | 1464.272 | 15374.856 | 1878.379 | 19722.9795 | 262.448 | 2755.704 | 7064.055 | 74172.5775
| HD_C |  | MD_C |  | HD_C+MD_C |  | LD_C |  | DOM |  | LD_C+DOM |  | OG |  | Total
Year | million m3 | GWh | million m3 | GWh | million m3 | GWh | million m3 | GWh | million m3 | GWh | million m3 | GWh | million m3 | GWh | million m3 | GWh
1994 | 2894.472 | 30391.956 | 1841.585 | 19336.6425 | 4736.057 | 49728.5985 | 514.197 | 5399.0685 | 1534.295 | 16110.0975 | 2048.492 | 21509.166 | 274.209 | 2879.1945 | 7058.758 | 74116.959
1995 | 3195.3207 | 33550.8669 | 2065.7793 | 21690.7331 | 5261.1 | 55241.6 | 620.3019 | 6513.1699 | 2045.8981 | 21481.9301 | 2666.2 | 27995.1 | 147.2 | 1545.6 | 8074.5 | 84782.3
1996 | 3378.2212 | 35471.3229 | 2427.7788 | 25489.9771 | 5806 | 60961.3 | 765.4217 | 8036.9282 | 2585.3783 | 27145.4718 | 3350.8 | 35182.4 | 149.6 | 1570.7 | 9306.4 | 97714.4
1997 | 3458.9 | 36318.4999 | 2419.1 | 25401.1001 | 5878 | 61719.6 | 757.0292 | 7948.8175 | 2602.0708 | 27322.0825 | 3359.1 | 35270.9 | 203.9 | 2140.9 | 9441 | 99131.4
1998 | 3361.5 | 35295.7708 | 2400.5 | 25205.1292 | 5762 | 60500.9 | 764.9178 | 8031.6415 | 2725.8822 | 28621.7585 | 3490.8 | 36653.4 | 136.8 | 1436.5 | 9389.6 | 98590.8
1999 | 3486.8 | 36610.3509 | 2262.6 | 23758.2491 | 5749.4 | 60368.6 | 837.9247 | 8797.9573 | 2774.5753 | 29133.2427 | 3612.5 | 37931.2 | 65 | 682.5 | 9426.9 | 98982.3
2000 | 3605.2 | 37854.9437 | 1939.3 | 20362.2563 | 5544.5 | 58217.2 | 770.1967 | 8087.1389 | 2756.0033 | 28937.9611 | 3526.2 | 37025.1 | 77.2 | 810.6 | 9147.9 | 96052.9
2001 | 3586.7 | 37660.35 | 2141.2 | 22482.25 | 5727.9 | 60142.6 | 914.7641 | 9605.0232 | 3127.7359 | 32840.9768 | 4042.5 | 42446 | 2.2 | 23.1 | 9772.6 | 102611.7
2002 | 3115.7 | 32714.8004 | 2367.9 | 24863.6996 | 5483.6 | 57578.5 | 987.85 | 10372.4093 | 2963.55 | 31117.7907 | 3951.4 | 41490.2 | 107.1 | 1124.5 | 9542.1 | 100193.2
2003 | 3016.1 | 31669.0335 | 2416.4 | 25560.4665 | 5432.5 | 57229.5 | 1041.35 | 10934.1693 | 3124.05 | 32946.8307 | 4165.4 | 43881 | 141.4 | 1489.6 | 9739.3 | 102600.1
2004 | 3089.1 | 32435.3603 | 2366.3 | 25110.9397 | 5455.4 | 57546.3 | 1025.5 | 10767.687 | 3076.5 | 32501.813 | 4102 | 43269.5 | 134.9 | 1420.8 | 9692.3 | 102236.6
2005 | 4298 | 45318.1 | 989 | 10428 | 5287 | 55746.1 | 1257.2 | 13255.9 | 2832.1 | 29861.7 | 4089.3 | 43117.6 | 186.5 | 1965.9 | 9562.8 | 100829.6
2006 | 4210.2 | 44432.2 | 902.1 | 9517.6 | 5112.3 | 53949.8 | 1189 | 12543.5 | 2796.1 | 29497.9 | 3985.1 | 42041.4 | 172 | 1814.7 | 9269.4 | 97805.9
2007 | 4003.4 | 42231.4 | 864.4 | 9119.9 | 4867.8 | 51351.3 | 1119.4 | 11811 | 2494.7 | 26327.1 | 3614.1 | 38138.1 | 170.7 | 1800.8 | 8652.6 | 91290.2
2008 | 3984.7232 | 42197.3 | 854.1141 | 9013.6 | 4838.8372 | 51210.9 | 1157.8822 | 12176.8 | 2508.471 | 26384.7 | 3666.3532 | 38561.5 | 180.0095 | 1900.7 | 8685.2 | 91673.1
2009 | 3421.4794 | 36171.0617 | 821.7453 | 8678.1363 | 4243.2247 | 44849.198 | 1186.2119 | 12526.4251 | 2514.4748 | 26548.9973 | 3700.6867 | 39075.4224 | 217.3886 | 2291.5796 | 8161.3 | 86216.2
2010 | 3650.0376 | 38677.391 | 881.0038 | 9332.8083 | 4531.0413 | 48010.1993 | 1365.4555 | 14465.2577 | 2905.5227 | 30785.6718 | 4270.9782 | 45250.9294 | 177.1805 | 1877.2713 | 8979.2 | 95138.4
2011 | 3544.5177 | 37545.6751 | 782.8839 | 8290.2047 | 4327.4016 | 45835.8798 | 1159.8174 | 12283.0737 | 2443.9447 | 25889.0477 | 3603.7621 | 38172.1214 | 154.6363 | 1637.5987 | 8085.8 | 85645.6
2012 | 3542.7413 | 37484.9259 | 801.4333 | 8478.1857 | 4344.1746 | 45963.1116 | 1196.6695 | 12661.4805 | 2468.9751 | 26130.9603 | 3665.6446 | 38792.4408 | 148.4058 | 1570.2299 | 8158.225 | 86325.7824
2013 | 3627.3231 | 38572.4294 | 819.1445 | 8704.0306 | 4446.4675 | 47276.46 | 1204.2425 | 12790.7863 | 2473.7387 | 26279.1147 | 3677.9812 | 39069.9009 | 152.6457 | 1622.2368 | 8277.0944 | 87968.5978
2014 | 3410.3972 | 36263.8163 | 712.9567 | 7577.9652 | 4123.3539 | 43841.7815 | 980.6336 | 10423.6439 | 1999.1197 | 21252.6558 | 2979.7534 | 31676.2997 | 177.3125 | 1891.0384 | 7280.4197 | 77409.1196
2015 | 3522.7617 | 37559.6352 | 740.5472 | 7890.5182 | 4263.3088 | 45450.1534 | 1057.1635 | 11257.6883 | 2171.1355 | 23123.1041 | 3228.299 | 34380.7924 | 115.9568 | 1236.9557 | 7607.5646 | 81067.9014
2016 | 3836.3585 | 41022.7045 | 801.5118 | 8566.823 | 4637.8703 | 49589.5275 | 1152.6816 | 12316.758 | 2368.461 | 25309.2345 | 3521.1426 | 37625.9924 | 96.1214 | 1027.6473 | 8255.1342 | 88243.1672
2017 | 3847.746 | 41058.7482 | 905.811 | 9665.0694 | 4753.557 | 50723.8177 | 1238.7573 | 13218.0655 | 2427.2688 | 25902.1146 | 3666.026 | 39120.1801 | 107.8997 | 1152.2239 | 8527.4828 | 90996.2217
2018 | 3854.9198 | 41132.7134 | 802.3171 | 8559.039 | 4657.2369 | 49691.7524 | 1117.9153 | 11925.7859 | 2275.6416 | 24278.8265 | 3393.5569 | 36204.6124 | 131.9623 | 1410.0465 | 8182.7561 | 87306.4112
2019 | 4200.7409 | 44813.14 | 837.9555 | 8942.5786 | 5038.6964 | 53755.7186 | 1201.4751 | 12826.3055 | 2173.2346 | 23200.3955 | 3374.7097 | 36026.7009 | 151.2234 | 1615.2142 | 8564.6295 | 91397.6337
2020 | 4268.3098 | 45620.7931 | 840.4103 | 8977.5756 | 5108.7201 | 54598.3687 | 1197.7289 | 12792.2663 | 2245.5416 | 23983.5687 | 3443.2705 | 36775.835 | 142.2286 | 1520.2277 | 8694.2192 | 92894.4314
2021 | 4565.6944 | 48749.2727 | 913.967 | 9759.4234 | 5479.6614 | 58508.6961 | 1309.6873 | 13986.1217 | 2518.7158 | 26898.782 | 3828.4031 | 40884.9037 | 125.6697 | 1343.8772 | 9433.7342 | 100737.477
2022 | 3611.2389 | 39073.0653 | 739.7301 | 7995.1905 | 4350.969 | 47068.2558 | 1077.4869 | 11638.4998 | 1992.3154 | 21510.4284 | 3069.8023 | 33148.9282 | 122.991 | 1329.5143 | 7543.7623 | 81546.6983
2023 | 3258.0366 | 35583.2997 | 665.7335 | 7263.6611 | 3923.77 | 42846.9609 | 974.8379 | 10623.0645 | 1761.9322 | 19203.4464 | 2736.7701 | 29826.5109 | 98.0337 | 1068.976 | 6758.5738 | 73742.4478
Note:
From 1954 to 1996, natural gas supply for town gas production was added to the high demand category.
From 1981 to 2004, the high demand category (gas supply from long-distance pipelines) and medium demand category (gas supply from local networks) were determined based on different criteria.
Natural gas supply to CNG stations and natural gas consumption for electricity generation are included in the relevant demand category.
Total natural gas consumption by demand category (million m3)
[18 empty] | HD_C | MD_C | LD_C | DOM
[17 empty] | 1954 | 73.162 | 0 | 0.567 | 0.748
[17 empty] | 1955 | 77.485 | 0.03 | 0.598 | 0.704
[17 empty] | 1956 | 86.029 | 0 | 0.95 | 1.283
[17 empty] | 1957 | 542.105 | 0.661 | 0.944 | 1.348
[17 empty] | 1958 | 784.394 | 0.281 | 1.391 | 1.606
[17 empty] | 1959 | 970.019 | 0.241 | 1.825 | 2.601
[17 empty] | 1960 | 925.455 | 0.189 | 2.906 | 3.941
[17 empty] | 1961 | 910.549 | 0.228 | 4.726 | 6.179
[17 empty] | 1962 | 705.862 | 0.136 | 5.756 | 8.972
[17 empty] | 1963 | 627.048 | 0.928 | 6.655 | 11.096
[17 empty] | 1964 | 556.429 | 1.216 | 6.896 | 12.391
[17 empty] | 1965 | 435.416 | 1.258 | 6.413 | 12.481
[17 empty] | 1966 | 473.416 | 2.383 | 6.262 | 13.463
[17 empty] | 1967 | 523.564 | 36.782 | 7.436 | 16.463
[17 empty] | 1968 | 619.366 | 61.589 | 8.903 | 19.054
Distributed gas quantity in each demand category (million m3) | [16 empty] | 1969 | 658.195 | 84.786 | 12.527 | 25.227
[17 empty] | 1970 | 701.318 | 107.065 | 15.772 | 31.823
[17 empty] | 1971 | 713.052 | 110.632 | 17.778 | 45.416
[17 empty] | 1972 | 729.479 | 123.174 | 27.301 | 56.472
[17 empty] | 1973 | 709.198 | 149.249 | 37.511 | 79.842
[17 empty] | 1974 | 810.181 | 171.696 | 48.958 | 97.881
[17 empty] | 1975 | 1102.17 | 199.986 | 57.59 | 131.675
[17 empty] | 1976 | 1286.132 | 348.996 | 85.088 | 172.415
[17 empty] | 1977 | 1512.618 | 294.362 | 83.776 | 199.919
[17 empty] | 1978 | 1723.999 | 369.921 | 103.216 | 269.738
[17 empty] | 1979 | 2101.649 | 428.643 | 116.742 | 314.039
[17 empty] | 1980 | 2346.174 | 517.432 | 127.121 | 378.005
[17 empty] | 1981 | 2442.015 | 548.095 | 138.394 | 413.469
[17 empty] | 1982 | 2764.221 | 632.73 | 149.234 | 492.208
[17 empty] | 1983 | 3116.277 | 695.476 | 157.737 | 532.791
[17 empty] | 1984 | 3167.673 | 795.343 | 191.147 | 657.013
[17 empty] | 1985 | 3133.935 | 902.608 | 214.262 | 763.55
[17 empty] | 1986 | 3343.546 | 981.452 | 250.557 | 829.656
[17 empty] | 1987 | 3445.062 | 1111.997 | 269.573 | 964.616
[17 empty] | 1988 | 3601.556 | 1165.718 | 284.153 | 971.568
[17 empty] | 1989 | 4031.264 | 1272.533 | 312.09 | 1066.017
[17 empty] | 1990 | 4137.481 | 1393.725 | 330.357 | 1144.593
[17 empty] | 1991 | 3660.468 | 1471.534 | 379.744 | 1332.045
[17 empty] | 1992 | 3332.243 | 1530.069 | 362.467 | 1247.8
[17 empty] | 1993 | 3126.899 | 1796.329 | 414.107 | 1464.272
[17 empty] | 1994 | 2894.472 | 1841.585 | 514.197 | 1534.295
[17 empty] | 1995 | 3195.3207 | 2065.7793 | 620.3019 | 2045.8981
[17 empty] | 1996 | 3378.2212 | 2427.7788 | 765.4217 | 2585.3783
[17 empty] | 1997 | 3458.9 | 2419.1 | 757.0292 | 2602.0708
[17 empty] | 1998 | 3361.5 | 2400.5 | 764.9178 | 2725.8822
[17 empty] | 1999 | 3486.8 | 2262.6 | 837.9247 | 2774.5753
[17 empty] | 2000 | 3605.2 | 1939.3 | 770.1967 | 2756.0033
[17 empty] | 2001 | 3586.7 | 2141.2 | 914.7641 | 3127.7359
[17 empty] | 2002 | 3115.7 | 2367.9 | 987.85 | 2963.55
[17 empty] | 2003 | 3016.1 | 2416.4 | 1041.35 | 3124.05
[17 empty] | 2004 | 3089.1 | 2366.3 | 1025.5 | 3076.5
[17 empty] | 2005 | 4298 | 989 | 1257.2 | 2832.1
[17 empty] | 2006 | 4210.2 | 902.1 | 1189 | 2796.1
[17 empty] | 2007 | 4003.4 | 864.4 | 1119.4 | 2494.7
[17 empty] | 2008 | 3984.7232 | 854.1141 | 1157.8822 | 2508.471
[17 empty] | 2009 | 3421.4794 | 821.7453 | 1186.2119 | 2514.4748
[17 empty] | 2010 | 3650.0376 | 881.0038 | 1365.4555 | 2905.5227
[17 empty] | 2011 | 3544.5177 | 782.8839 | 1159.8174 | 2443.9447
[17 empty] | 2012 | 3542.7413 | 801.4333 | 1196.6695 | 2468.9751
[17 empty] | 2013 | 3627.3231 | 819.1445 | 1204.2425 | 2473.7387
[17 empty] | 2014 | 3410.3972 | 712.9567 | 980.6336 | 1999.1197
[17 empty] | 2015 | 3522.7617 | 740.5472 | 1057.1635 | 2171.1355
[17 empty] | 2016 | 3836.3585 | 801.5118 | 1152.6816 | 2368.461
[17 empty] | 2017 | 3847.746 | 905.811 | 1238.7573 | 2427.2688
[17 empty] | 2018 | 3854.9198 | 802.3171 | 1117.9153 | 2275.6416
[17 empty] | 2019 | 4200.7409 | 837.9555 | 1201.4751 | 2173.2346
[17 empty] | 2020 | 4268.3098 | 840.4103 | 1197.7289 | 2245.5416
[17 empty] | 2021 | 4565.6944 | 913.967 | 1309.6873 | 2518.7158
[17 empty] | 2022 | 3611.2389 | 739.7301 | 1077.4869 | 1992.3154
[17 empty] | 2023 | 3258.0366 | 665.7335 | 974.8379 | 1761.9322

## 12.3
12.3 Average air temperature in the Czech Republic over the last 30 years
Average air temperature in the CR (°C)
Period | 1994 | 1995 | 1996 | 1997 | 1998 | 1999 | 2000 | 2001 | 2002 | 2003 | 2004 | 2005 | 2006 | 2007 | 2008 | 2009 | 2010 | 2011 | 2012 | 2013 | 2014 | 2015 | 2016 | 2017 | 2018 | 2019 | 2020 | 2021 | 2022 | 2023
January | 2.1 | -1.6 | -4.5 | -4.5 | 0.4 | -0.2 | -2.1 | -1.3 | -1.1 | -2.2 | -3.7065 | 0 | -6 | 3.56 | 1.73 | -3.7 | -4.7387 | -0.92581 | 0.10645 | -1.6226 | 0.73226 | 1.2161 | -1.1806 | -5.571 | 2.0097 | -1.5194 | 0.39032 | -0.9129 | 0.7871 | 2.1903
February | -0.8 | 3.5 | -4.5 | 1.7 | 2.9 | -1.3 | 2.4 | 0.5 | 3.7 | -4.1 | 0.8 | -3.3 | -2.7 | 3.2 | 2.61 | -0.6 | -1.4286 | -1.6929 | -4.9448 | -0.96071 | 2.2929 | 0.22143 | 3.5607 | 1.175 | -3.2786 | 1.8321 | 3.9929 | -0.725 | 3.0893 | 1.375
March | 5.9 | 2.5 | -0.6 | 3.9 | 3 | 4.7 | 3.9 | 3.8 | 4.5 | 3.7 | 2.8 | 1.2 | 0.4 | 5.5 | 3.41 | 3.6 | 3.1484 | 4.1387 | 5.3806 | -0.14839 | 6.4774 | 4.3258 | 3.7806 | 6.1226 | 1 | 5.8226 | 4.1484 | 2.829 | 3.3161 | 4.8774
April | 8.1 | 8.5 | 7.9 | 5.2 | 9.7 | 9 | 11.3 | 7.2 | 7.9 | 7.6 | 9.1 | 9.3 | 8.6 | 10.6 | 8.3 | 12.3 | 8.48 | 10.8333 | 8.8467 | 8.5967 | 10.0233 | 8.22 | 8.0867 | 7.1267 | 12.98 | 9.6567 | 9.4467 | 5.6767 | 6.6167 | 6.68
May | 12.9 | 12.6 | 13 | 13.5 | 13.7 | 13.8 | 15.1 | 14.6 | 15.8 | 15.4 | 11.7 | 13.3 | 13.1 | 14.8 | 13.9097 | 13.6 | 11.9 | 13.671 | 14.8548 | 12.3645 | 12.3226 | 12.8387 | 13.6226 | 14.0548 | 16.4613 | 10.9323 | 11.2 | 10.8355 | 14.5 | 12.8129
June | 16.8 | 15 | 16.4 | 16.5 | 17.2 | 15.6 | 17.7 | 14.5 | 17.7 | 19.7 | 15.7 | 16.4 | 17.3 | 18.5 | 17.7533 | 15.3 | 17.0433 | 17.38 | 17.3667 | 16.1567 | 16.5767 | 16.7467 | 17.56 | 18.4367 | 17.7467 | 20.9833 | 16.6433 | 19.0767 | 18.9567 | 17.46
July | 21.5 | 20.5 | 16 | 16.9 | 17.5 | 19 | 15.9 | 18.3 | 19 | 18.7 | 17.5 | 18.3 | 21.7 | 18.7 | 18.4 | 18.5 | 20.3645 | 16.8194 | 18.7581 | 19.829 | 19.5839 | 20.9161 | 18.8645 | 18.7677 | 19.9548 | 19.0903 | 17.9774 | 19.0226 | 18.8742 | 19.8968
August | 18.6 | 17.7 | 16.9 | 18.6 | 17.5 | 17.1 | 18.8 | 18.6 | 18.9 | 20.5 | 18.5 | 16.2 | 15.5 | 18.1 | 17.9 | 18.8 | 17.4548 | 18.3484 | 18.6226 | 18.1677 | 16.1419 | 21.7806 | 17.2677 | 19.0258 | 20.9129 | 19.1839 | 19.0484 | 16.2871 | 19.3613 | 18.8387
September | 14.2 | 12.3 | 10.1 | 13.1 | 12.8 | 16.3 | 12.9 | 11.6 | 12.2 | 13.6 | 13.2 | 14.4 | 15.8 | 11.7 | 12.41 | 15.1 | 11.7133 | 14.9 | 13.67 | 12.17 | 14.26 | 13.5267 | 16.0033 | 12.04 | 14.7233 | 13.5267 | 14.1633 | 14.3733 | 12.16 | 16.6567
October | 6.4 | 10.2 | 9.1 | 6.5 | 8.4 | 8.4 | 11.3 | 11.6 | 7.2 | 5.3 | 9.6 | 9.3 | 10.4 | 7.5 | 8.6065 | 7.6 | 6.429 | 8.171 | 7.8161 | 9.2032 | 10.2613 | 8.1581 | 7.6452 | 9.7129 | 10.1452 | 9.6258 | 9.171 | 8.1774 | 10.7774 | 11.2613
November | 5.3 | 0.7 | 4.7 | 3 | 0.3 | 2 | 5.8 | 1.8 | 5.1 | 5 | 3.6 | 2.3 | 5.9 | 1.8 | 4.9 | 5.8 | 5.3867 | 2.6867 | 5.3733 | 4.3367 | 6.3367 | 5.9433 | 2.8433 | 3.8933 | 4.43 | 5.8367 | 3.98 | 3.81 | 4.2467 | 4.2833
December | 1.1 | -2.4 | -4.8 | 0.9 | -1.7 | -0.1 | 0.9 | -3.4 | -2.8 | -0.4 | -0.4 | -1 | 2.5 | -0.6 | 1.0903 | -0.7 | -4.6323 | 2.2194 | -1.2323 | 1.4097 | 1.9194 | 3.5355 | -0.3871 | 1.0097 | 1.4161 | 2.0613 | 1.9065 | 0.58387 | 0.43548 | 2.2387
1Q | 2.4 | 1.4667 | -3.2 | 0.36667 | 2.1 | 1.0667 | 1.4 | 1 | 2.3667 | -0.86667 | -0.035484 | -0.7 | -2.7667 | 4.0867 | 2.5833 | -0.23333 | -1.0063 | 0.50668 | 0.18076 | -0.91056 | 3.1675 | 1.9211 | 2.0536 | 0.57554 | -0.089631 | 2.0451 | 2.8439 | 0.39704 | 2.3975 | 2.8142
2Q | 12.6 | 12.0333 | 12.4333 | 11.7333 | 13.5333 | 12.8 | 14.7 | 12.1 | 13.8 | 14.2333 | 12.1667 | 13 | 13 | 14.6333 | 13.321 | 13.7333 | 12.4744 | 13.9614 | 13.6894 | 12.3726 | 12.9742 | 12.6018 | 13.0897 | 13.2061 | 15.7293 | 13.8574 | 12.43 | 11.8629 | 13.3578 | 12.3176
3Q | 18.1 | 16.8333 | 14.3333 | 16.2 | 15.9333 | 17.4667 | 15.8667 | 16.1667 | 16.7 | 17.6 | 16.4 | 16.3 | 17.6667 | 16.1667 | 16.2367 | 17.4667 | 16.5109 | 16.6892 | 17.0169 | 16.7223 | 16.6619 | 18.7411 | 17.3785 | 16.6112 | 18.5304 | 17.267 | 17.063 | 16.561 | 16.7985 | 18.4641
4Q | 4.2667 | 2.8333 | 3 | 3.4667 | 2.3333 | 3.4333 | 6 | 3.3333 | 3.1667 | 3.3 | 4.2667 | 3.5333 | 6.2667 | 2.9 | 4.8656 | 4.2333 | 2.3945 | 4.359 | 3.9857 | 4.9832 | 6.1724 | 5.879 | 3.3671 | 4.872 | 5.3304 | 5.8413 | 5.0191 | 4.1904 | 5.1532 | 5.9278
1H | 7.5 | 6.75 | 4.6167 | 6.05 | 7.8167 | 6.9333 | 8.05 | 6.55 | 8.0833 | 6.6833 | 6.0656 | 6.15 | 5.1167 | 9.36 | 7.9522 | 6.75 | 5.7341 | 7.2341 | 6.9351 | 5.731 | 8.0709 | 7.2615 | 7.5717 | 6.8908 | 7.8198 | 7.9513 | 7.6369 | 6.13 | 7.8776 | 7.5659
2H | 11.1833 | 9.8333 | 8.6667 | 9.8333 | 9.1333 | 10.45 | 10.9333 | 9.75 | 9.9333 | 10.45 | 10.3333 | 9.9167 | 11.9667 | 9.5333 | 10.5511 | 10.85 | 9.4527 | 10.5241 | 10.5013 | 10.8527 | 11.4172 | 12.3101 | 10.3728 | 10.7416 | 11.9304 | 11.5541 | 11.0411 | 10.3757 | 10.9758 | 12.1959
Year | 9.3417 | 8.2917 | 6.6417 | 7.9417 | 8.475 | 8.6917 | 9.4917 | 8.15 | 9.0083 | 8.5667 | 8.1995 | 8.0333 | 8.5417 | 9.4467 | 9.2516 | 8.8 | 7.5934 | 8.8791 | 8.7182 | 8.2919 | 9.744 | 9.7858 | 8.9722 | 8.8162 | 9.8751 | 9.7527 | 9.339 | 8.2529 | 9.4267 | 9.8809
Annual average air temperature in the CR (°C)
| 1994 | 1995 | 1996 | 1997 | 1998 | 1999 | 2000 | 2001 | 2002 | 2003 | 2004 | 2005 | 2006 | 2007 | 2008 | 2009 | 2010 | 2011 | 2012 | 2013 | 2014 | 2015 | 2016 | 2017 | 2018 | 2019 | 2020 | 2021 | 2022 | 2023
Year | 9.3417 | 8.2917 | 6.6417 | 7.9417 | 8.475 | 8.6917 | 9.4917 | 8.15 | 9.0083 | 8.5667 | 8.1995 | 8.0333 | 8.5417 | 9.4467 | 9.2516 | 8.8 | 7.5934 | 8.8791 | 8.7182 | 8.2919 | 9.744 | 9.7858 | 8.9722 | 8.8162 | 9.8751 | 9.7527 | 9.339 | 8.2529 | 9.4267 | 9.8809

## 13
13 MAP OF THE CZECH GAS SYSTEM
The gas transmission system and storage facilities in the CR

## Closing page
Statistics and Quality Monitoring Unit
plyn.statistika@eru.gov.cz
Released in | 2024-07-15